## Specifications
Volvo S60 Model Year 2021 Specifications
| B3 (163 hp) aut | B4 (197 hp) aut | B5 (250 hp) aut | B5 AWD (250 hp) aut | B6 AWD (300 hp) aut | T6 TwEn (340 hp) aut | T8 TwEn (390 hp) aut | Polestar Engineered (405 hp) aut
Engines | B420T3 | B420T6 | B420T2 | B420T2 | B420T | B4204T46 | B4204T34 | B4204T48
Type | In-line, 4 cyl. turbocharged | In-line, 4 cyl. turbocharged | In-line, 4 cyl. turbocharged | In-line, 4 cyl. turbocharged | In-line, 4 cyl. supercharged and turbocharged | In-line, 4 cyl. supercharged and turbocharged | In-line, 4 cyl. supercharged and turbocharged | In-line, 4 cyl. supercharged and turbocharged
Configuration | FWD | FWD | FWD | AWD | AWD | AWD | AWD | AWD
Displacement | 1969 cm³ | 1969 cm³ | 1969 cm³ | 1969 cm³ | 1969 cm³ | 1969 cm³ | 1969 cm³ | 1969 cm³
Bore | 82,0 mm | 82,0 mm | 82,0 mm | 82,0 mm | 82,0 mm | 82,0 mm | 82,0 mm | 82,0 mm
Stroke | 93,2 mm | 93,2 mm | 93,2 mm | 93,2 mm | 93,2 mm | 93,2 mm | 93,2 mm | 93,2 mm
Engine cylinder block material | Aluminum | Aluminum | Aluminum | Aluminum | Aluminum | Aluminum | Aluminum | Aluminum
Cylinder head material | Aluminum | Aluminum | Aluminum | Aluminum | Aluminum | Aluminum | Aluminum | Aluminum
Compression ratio | 10,5:1 | 10,5:1 | 10,5:1 | 10,5:1 | 9,0:1 | 10,3:1 | 10,3:1 | 10,3:1
Valves, no/cylinder | 4 ea. | 4 ea. | 4 ea. | 4 ea. | 4 ea. | 4 ea. | 4 ea. | 4 ea.
Camshafts | 2 ea. | 2 ea. | 2 ea. | 2 ea. | 2 ea. | 2 ea. | 2 ea. | 2 ea.
Engine management system | Gasoline direct injection | Gasoline direct injection | Gasoline direct injection | Gasoline direct injection | Gasoline direct injection | Gasoline direct injection | Gasoline direct injection | Gasoline direct injection
Ignition sequence | 1 - 3 - 4 - 2 | 1 - 3 - 4 - 2 | 1 - 3 - 4 - 2 | 1 - 3 - 4 - 2 | 1 - 3 - 4 - 2 | 1 - 3 - 4 - 2 | 1 - 3 - 4 - 2 | 1 - 3 - 4 - 2
Engine idling speed | 800 rpm ± 50 | 800 rpm ± 50 | 800 rpm ± 50 | 800 rpm ± 50 | 800 rpm ± 50 | 850 rpm ± 50 | 850 rpm ± 50 | 850 rpm ± 50
Fuel, rec. Octane | 95 - 98 RON | 95 - 98 RON | 95 - 98 RON | 95 - 98 RON | 95 - 98 RON | 95 - 98 RON | 95 - 98 RON | 95 - 98 RON
Max engine speed | 6200 rpm | 6200 rpm | 6200 rpm | 6200 rpm | 6300 rpm | 6000 rpm | 6000 rpm | 6000 rpm
Max output | 120 kW (163 hp) / 4800 rpm | 145 kW (197 hp) / 4800 - 5400 rpm | 184 kW (250 hp) / 5400 - 5700 rpm | 184 kW (250 hp) / 5400 - 5700 rpm | 220 kW (300 hp) / 5400 rpm | 186 kW (253 hp) / 5500 rpm | 223 kW (303 hp) / 6000 rpm | 233 kW (318 hp) / 5800 - 6100 rpm
Max torque | 265 / 28 - 65 Nm / rps | 300 / 25 - 70 Nm / rps | 350 / 30 - 80 Nm / rps | 350 / 30 - 80 Nm / rps | 420 / 35 - 80 Nm / rps | 350 / 28 - 83 Nm / rps | 400 / 37 - 80 Nm / rps | 430 / 75 Nm / rps
Battery type | - | - | - | - | - | Lithium-ion battery | Lithium-ion battery | Lithium-ion battery
Battery content, total amount of energy (kWh) | - | - | - | - | - | 11,6 | 11,6 | 11,6
Battery charging time***, at 16A / 10A / 6A fuse (hours) ¹ | - | - | - | - | - | 3,0 / 4,0 / 8,0 | 3,0 / 4,0 / 8,0 | 3,0 / 4,0 / 8,0
Battery placement | - | - | - | - | - | Centrally in the tunnel of the car | Centrally in the tunnel of the car | Centrally in the tunnel of the car
Electrical motor max power (kW) | 10 kW | 10 kW | 10 kW | 10 kW | 10 kW | 65 kW | 65 kW | 65 kW
Electrical motor max torque (Nm) | 40 Nm | 40 Nm | 40 Nm | 40 Nm | 40 Nm | 240 Nm | 240 Nm | 240 Nm
Driveline max power (kW) | - | - | - | - | - | 65 kW + 186 kW** ² | 65 kW + 223 kW** ² | 65 kW + 233 kW** ²
Driveline max torque (Nm) | - | - | - | - | - | 240 Nm + 350 Nm** ² | 240 Nm + 400 Nm** ² | 240 Nm + 430 Nm** ²
¹ *** Up to | [8 empty] | ¹ *** Up to
² **) Up to | [9 empty] | ² **) Up to
Transmissions | AWF8G45 | AWF8G45 | AWF8G45 | - | - | - | - | -
First Gear | 5,057 | 5,057 | 5,057 | - | - | - | - | -
Second Gear | 3,070 | 3,070 | 3,070 | - | - | - | - | -
Third Gear | 2,050 | 2,050 | 2,050 | - | - | - | - | -
Fourth Gear | 1,520 | 1,520 | 1,520 | - | - | - | - | -
Fifth Gear | 1,262 | 1,262 | 1,262 | - | - | - | - | -
Sixth Gear | 1,000 | 1,000 | 1,000 | - | - | - | - | -
Seventh Gear | 0,792 | 0,792 | 0,792 | - | - | - | - | -
Eighth Gear | 0,661 | 0,661 | 0,661 | - | - | - | - | -
Reverse Gear | 3,992 | 3,992 | 3,992 | - | - | - | - | -
Automatic Gearbox/final drive | 3,075 | 3,075 | 3,075 | - | - | - | - | -
Transmissions (AWD) | - | - | - | AWF8G45 | AWF8G55 | AW TG-81SD | AW TG-81SD | AW TG-81SD
First Gear (AWD) | - | - | - | 5,057 | 5,057 | 5,250 | 5,250 | 5,250
Second Gear (AWD) | - | - | - | 3,070 | 3,070 | 3,029 | 3,029 | 3,029
Third Gear (AWD) | - | - | - | 2,050 | 2,050 | 1,950 | 1,950 | 1,950
Fourth Gear (AWD) | - | - | - | 1,520 | 1,520 | 1,457 | 1,457 | 1,457
Fifth Gear (AWD) | - | - | - | 1,262 | 1,262 | 1,221 | 1,221 | 1,221
Sixth Gear (AWD) | - | - | - | 1,000 | 1,000 | 1,000 | 1,000 | 1,000
Seventh Gear (AWD) | - | - | - | 0,792 | 0,792 | 0,809 | 0,809 | 0,809
Eighth Gear (AWD) | - | - | - | 0,661 | 0,661 | 0,673 | 0,673 | 0,673
Reverse Gear (AWD) | - | - | - | 3,992 | 3,992 | 4,015 | 4,015 | 4,015
Automatic Gearbox / final drive (AWD) | - | - | - | 3,075 | 3,075 | 3,075 | 3,075 | 3,075
Performance | Automatic | Automatic | Automatic | Automatic | Automatic | Automatic | Automatic | Automatic
Gearbox | AWF8G45 | AWF8G45 | AWF8G45 | AWF8G45 | AWF8G55 | AW TG-81SD | AW TG-81SD | AW TG-81SD
Acceleration, 0-100 km/h, sec | 9,0 sec | 7,9 sec | 6,7 sec | 6,5 sec | 5,9 sec | 5,2 sec | 4,6 sec | 4,4 sec
Top speed, km/h | 180 km/h | 180 km/h | 180 km/h | 180 km/h | 180 km/h | 180 km/h | 180 km/h | 180 km/h
Tyre class A Combined, NEDC*, l/100 km / CO₂ g/km ¹ | 5,9 l/100 km / 134 g/km | 6,0 l/100 km / 138 g/km | 6,2 l/100 km / 140 g/km | 6,4 l/100 km / 145 g/km | 6,7 l/100 km / 152 g/km | 1,5 l/100 km / 34 g/km | 1,5 l/100 km / 34 g/km | 1,7 l/100 km / 37 g/km
Tyre class B Combined, NEDC*, l/100 km / CO₂ g/km ¹ | 6,0 l/100 km / 137 g/km | 6,2 l/100 km / 141 g/km | 6,3 l/100 km / 143 g/km | 6,5 l/100 km / 148 g/km | 6,9 l/100 km / 156 g/km | - | - | 1,8 l/100 km / 40 g/km
Tyre class C Combined, NEDC*, l/100 km / CO₂ g/km ¹ | - | - | - | - | - | - | - | 1,9 l/100 km / 42 g/km
WLTP Low l/100 km / CO₂ g/km | 10,2 - 10,8 l/100 km / 230 - 243 g/km | 10,2 - 10,8 l/100 km / 230 - 242 g/km | 10,2 - 10,7 l/100 km / 229 - 242 g/km | 10,5 - 11,0 l/100 km / 237 - 248 g/km | 11,3 - 11,8 l/100 km / 254 - 265 g/km | - | - | -
WLTP Medium l/100 km / CO₂ g/km | 6,7 - 7,4 l/100 km / 151 - 168 g/km | 6,7 - 7,4 l/100 km / 145 - 162 g/km | 6,7 - 7,5 l/100 km / 150 - 170 g/km | 7,0 - 7,7 l/100 km / 157 - 173 g/km | 7,5 - 8,3 l/100 km / 168 - 186 g/km | - | - | -
WLTP High l/100 km / CO₂ g/km | 5,3 - 6,3 l/100 km / 119 - 142 g/km | 5,3 - 6,3 l/100 km / 120 - 138 g/km | 5,4 - 6,4 l/100 km / 122 - 143 g/km | 5,7 - 6,5 l/100 km / 128 - 146 g/km | 6,0 - 7,0 l/100 km / 136 - 158 g/km | - | - | -
WLTP Extra High l/100 km / CO₂ g/km | 5,8 - 7,3 l/100 km / 130 - 165 g/km | 5,8 - 7,3 l/100 km / 133 - 159 g/km | 5,9 - 7,4 l/100 km / 133 - 167 g/km | 6,1 - 7,5 l/100 km / 138 - 169 g/km | 6,6 - 8,0 l/100 km / 149 - 181 g/km | - | - | -
WLTP Combined l/100 km / CO₂ g/km | 6,4 - 7,5 l/100 km / 144 - 169 g/km | 6,4 - 7,5 l/100 km / 144 - 164 g/km | 6,5 - 7,5 l/100 km / 146 - 170 g/km | 6,7 - 7,7 l/100 km / 152 - 173 g/km | 7,2 - 8,3 l/100 km / 163 - 186 g/km | 1,7 - 2,0 l/100 km / 37 - 46 g/km | 1,7 - 2,0 l/100 km / 37 - 46 g/km | 1,7 - 2,5 l/100 km / 39 - 56 g/km
Electric Range, NEDC* ² | - | - | - | - | - | 59 km | 59 km | 55 km / 53 km / 51 km
Electric Range [EAER] WLTP, City. | - | - | - | - | - | 59 km - 55 km | 59 km - 55 km | 62 km - 50 km
Electric Range [EAER] WLTP, Comb. | - | - | - | - | - | 58 km - 50 km | 58 km - 50 km | 63 km - 55 km
¹ * NEDC figures correlated from WLTP based testing | [10 empty] | ¹ * NEDC figures correlated from WLTP based testing
² WLTP PHEV nomenclature; Combined refer to the combined value of all phases in WLTP, City refer to the first two phases of WLTP, low and medium, Weighted refer the calculated result for both petrol and electric drivetrain, EAER = Equivalent all-electric range. | [11 empty] | ² WLTP PHEV nomenclature; Combined refer to the combined value of all phases in WLTP, City refer to the first two phases of WLTP, low and medium, Weighted refer the calculated result for both petrol and electric drivetrain, EAER = Equivalent all-electric range.
Length | 4761 mm | 4761 mm | 4761 mm | 4761 mm | 4761 mm | 4761 mm | 4761 mm | 4761 mm
Width (Body width) | 1850 mm | 1850 mm | 1850 mm | 1850 mm | 1850 mm | 1850 mm | 1850 mm | 1850 mm
Width (Including mirrors, folded) | 1916 mm | 1916 mm | 1916 mm | 1916 mm | 1916 mm | 1916 mm | 1916 mm | 1916 mm
Width (Including mirrors, outer edge) | 2040 mm | 2040 mm | 2040 mm | 2040 mm | 2040 mm | 2040 mm | 2040 mm | 2040 mm
Height (Including shark fen)(at curb weight + 1 person) | 1431 mm | 1431 mm | 1431 mm | 1431 mm | 1431 mm | 1431 mm | 1431 mm | 1431 mm
Wheelbase | 2872 mm | 2872 mm | 2872 mm | 2872 mm | 2872 mm | 2872 mm | 2872 mm | 2872 mm
Track, front (17" / 18”-19” / 20") | 1603 mm / 1600 mm / 1593 mm | 1603 mm / 1600 mm / 1593 mm | 1603 mm / 1600 mm / 1593 mm | 1603 mm / 1600 mm / 1593 mm | 1603 mm / 1600 mm / 1593 mm | 1603 mm / 1600 mm / 1593 mm | 1603 mm / 1600 mm / 1593 mm | 1603 mm / 1600 mm / 1593 mm
Track, rear (17" / 18”-19” / 20") | 1603 mm / 1600 mm / 1593 mm | 1603 mm / 1600 mm / 1593 mm | 1603 mm / 1600 mm / 1593 mm | 1603 mm / 1600 mm / 1593 mm | 1603 mm / 1600 mm / 1593 mm | 1603 mm / 1600 mm / 1593 mm | 1603 mm / 1600 mm / 1593 mm | 1603 mm / 1600 mm / 1593 mm
Ground clearance (at curb weight + 1 person) | 142 mm | 142 mm | 142 mm | 142 mm | 142 mm | 142 mm | 142 mm | 142 mm
Weight (Depending on type of engine, gearbox etc.) | 1733 kg - 2060 kg | 1733 kg - 2060 kg | 1733 kg - 2060 kg | 1733 kg - 2060 kg | 1733 kg - 2060 kg | 1733 kg - 2060 kg | 1733 kg - 2060 kg | 1733 kg - 2060 kg
Total Weight (Depending on type of engine, gearbox etc.) | 2210 kg - 2500 kg | 2210 kg - 2500 kg | 2210 kg - 2500 kg | 2210 kg - 2500 kg | 2210 kg - 2500 kg | 2210 kg - 2500 kg | 2210 kg - 2500 kg | 2210 kg - 2500 kg
Max trailer weight, Unbraked (Max) | 750 kg | 750 kg | 750 kg | 750 kg | 750 kg | 750 kg | 750 kg | 750 kg
Max trailer weight, Braked (Max) | 1800 kg | 1800 kg | 1800 kg | 1800 kg | 2000 kg | 2000 kg | 2000 kg | 2000 kg
Fuel tank, Petrol | 60 l | 60 l | 60 l | 60 l | 60 l | 60 l | 60 l | 60 l
Aerodynamics, (Cd) | 0,27 | 0,27 | 0,27 | 0,27 | 0,27 | 0,27 | 0,27 | 0,27
Aerodynamics, (Frontal area) | 2,22 m² | 2,22 m² | 2,22 m² | 2,22 m² | 2,22 m² | 2,22 m² | 2,22 m² | 2,22 m²
Max roof load | 75 kg | 75 kg | 75 kg | 75 kg | 75 kg | 75 kg | 75 kg | 75 kg
Headroom with sunroof (front/rear) | 949 mm / 945 mm | 949 mm / 945 mm | 949 mm / 945 mm | 949 mm / 945 mm | 949 mm / 945 mm | 949 mm / 945 mm | 949 mm / 945 mm | 949 mm / 945 mm
Headroom without sunroof (front/rear) | 976 mm / 945 mm | 976 mm / 945 mm | 976 mm / 945 mm | 976 mm / 945 mm | 976 mm / 945 mm | 976 mm / 945 mm | 976 mm / 945 mm | 976 mm / 945 mm
Headroom maximum, with sunroof (front) | 994 mm | 994 mm | 994 mm | 994 mm | 994 mm | 994 mm | 994 mm | 994 mm
Headroom without sunroof maximum (front) | 1019 mm | 1019 mm | 1019 mm | 1019 mm | 1019 mm | 1019 mm | 1019 mm | 1019 mm
Passenger compartment width at shoulder height (front/rear) | 1425 mm / 1384 mm | 1425 mm / 1384 mm | 1425 mm / 1384 mm | 1425 mm / 1384 mm | 1425 mm / 1384 mm | 1425 mm / 1384 mm | 1425 mm / 1384 mm | 1425 mm / 1384 mm
Leg room (front/rear) | 1074 mm / 895 mm | 1074 mm / 895 mm | 1074 mm / 895 mm | 1074 mm / 895 mm | 1074 mm / 895 mm | 1074 mm / 895 mm | 1074 mm / 895 mm | 1074 mm / 895 mm
Hip room (front/rear) | 1404 mm / 1356 mm | 1404 mm / 1356 mm | 1404 mm / 1356 mm | 1404 mm / 1356 mm | 1404 mm / 1356 mm | 1404 mm / 1356 mm | 1404 mm / 1356 mm | 1404 mm / 1356 mm
Closed Luggage Compartment - Second (V210-2) (Total (including V209)) low load floor | 436 l | 436 l | 436 l | 436 l | 436 l | - | - | -
Closed Luggage Compartment - Second (V210-2) (Total (including V209)) high load floor | 391 l | 391 l | 391 l | 391 l | 391 l | 391 l | 391 l | 391 l
Separate Storage Areas in Luggage Compartment (Closed storage areas located around the luggage compartments, behind wheel arches, under the floor, or any other area) (V209) - low load floor rep kit (B420T3, B420T6, B420T2, B420T) | 27 l / 18 l | 27 l / 18 l | 27 l / 18 l | 27 l / 18 l | 27 l / 18 l | 27 l / 18 l | 27 l / 18 l | 27 l / 18 l
Separate Storage Areas in Luggage Compartment (Closed storage areas located around the luggage compartments, behind wheel arches, under the floor, or any other area) (V209) - high load floor spare wheel (B420T3, B420T6, B420T2, B420T) | 3 l / 2 l | 3 l / 2 l | 3 l / 2 l | 3 l / 2 l | 3 l / 2 l | 3 l / 2 l | 3 l / 2 l | 3 l / 2 l
Cargo length from the first seatback to the tailgate measured at the height of the floor covering (L212-1) | 1797 mm | 1797 mm | 1797 mm | 1797 mm | 1797 mm | 1797 mm | 1797 mm | 1797 mm
Cargo length from the second seatback to the tailgate measured at the height of the floor covering (L212-2) | 1005 mm | 1005 mm | 1005 mm | 1005 mm | 1005 mm | 1005 mm | 1005 mm | 1005 mm
Lift over height (H196) | 660 mm | 660 mm | 660 mm | 660 mm | 660 mm | 660 mm | 660 mm | 660 mm
Rear opening height (H202) | 384 mm | 384 mm | 384 mm | 384 mm | 384 mm | 384 mm | 384 mm | 384 mm
Loading height between cargo floor and parcel shelf (H212) | 485 mm | 485 mm | 485 mm | 485 mm | 485 mm | 485 mm | 485 mm | 485 mm
Cargo floor height to ground (H253) | 554 mm | 554 mm | 554 mm | 554 mm | 554 mm | 554 mm | 554 mm | 554 mm
Width of luggage compartment between wheelhouses (W202) | 996 mm | 996 mm | 996 mm | 996 mm | 996 mm | 996 mm | 996 mm | 996 mm
Rear opening width at floor, min. (W207) | 867 mm | 867 mm | 867 mm | 867 mm | 867 mm | 867 mm | 867 mm | 867 mm
Suspension front | Double Wishbone Suspension, Coil Springs, Hydraulic Shock Absorbers, Stabilizer Bar | Double Wishbone Suspension, Coil Springs, Hydraulic Shock Absorbers, Stabilizer Bar | Double Wishbone Suspension, Coil Springs, Hydraulic Shock Absorbers, Stabilizer Bar | Double Wishbone Suspension, Coil Springs, Hydraulic Shock Absorbers, Stabilizer Bar | Double Wishbone Suspension, Coil Springs, Hydraulic Shock Absorbers, Stabilizer Bar | Double Wishbone Suspension, Coil Springs, Hydraulic Shock Absorbers, Stabilizer Bar | Double Wishbone Suspension, Coil Springs, Hydraulic Shock Absorbers, Stabilizer Bar | Double wishbone suspension, stabilizer bar, Öhlins adjustable shock absorbers with patented Dual Flow Valve (DFV) and performance tuned coil springs with increased spring rate.
Suspension rear | Integral Axle with Transverse Composite Leaf Spring, Hydraulic Shock Absorbers, Stabilizer Bar | Integral Axle with Transverse Composite Leaf Spring, Hydraulic Shock Absorbers, Stabilizer Bar | Integral Axle with Transverse Composite Leaf Spring, Hydraulic Shock Absorbers, Stabilizer Bar | Integral Axle with Transverse Composite Leaf Spring, Hydraulic Shock Absorbers, Stabilizer Bar | Integral Axle with Transverse Composite Leaf Spring, Hydraulic Shock Absorbers, Stabilizer Bar | Integral Axle with Transverse Composite Leaf Spring, Hydraulic Shock Absorbers, Stabilizer Bar | Integral Axle with Transverse Composite Leaf Spring, Hydraulic Shock Absorbers, Stabilizer Bar | Integral axle with stabilizer bar, Öhlins adjustable shock absorbers with patented Dual Flow Valve (DFV) and performance tuned transverse composite leaf spring with increased spring rate.
Steering | Electric Power Assisted Rack and Pinion Steering | Electric Power Assisted Rack and Pinion Steering | Electric Power Assisted Rack and Pinion Steering | Electric Power Assisted Rack and Pinion Steering | Electric Power Assisted Rack and Pinion Steering | Electric Power Assisted Rack and Pinion Steering | Electric Power Assisted Rack and Pinion Steering | Electric Power Assisted Rack and Pinion Steering
Steering ratio (angle/angle) | 16,2 | 16,2 | 16,2 | 16,2 | 16,2 | 16,2 | 16,2 | 16,2
Turning circle (Curb to curb) (Rim size: 16"-17" / 18"-19" / 20") | 11,0 m / 11,3 m / 11,7 m | 11,0 m / 11,3 m / 11,7 m | 11,0 m / 11,3 m / 11,7 m | 11,0 m / 11,3 m / 11,7 m | 11,0 m / 11,3 m / 11,7 m | 11,0 m / 11,3 m / 11,7 m | 11,0 m / 11,3 m / 11,7 m | 11,0 m / 11,3 m / 11,7 m
Turning circle (Wall to wall) (Rim size: 16"-17" / 18"-19" / 20") | 11,4 m / 11,7 m / 12,1 m | 11,4 m / 11,7 m / 12,1 m | 11,4 m / 11,7 m / 12,1 m | 11,4 m / 11,7 m / 12,1 m | 11,4 m / 11,7 m / 12,1 m | 11,4 m / 11,7 m / 12,1 m | 11,4 m / 11,7 m / 12,1 m | 11,4 m / 11,7 m / 12,1 m
Turns of steering wheel end to end | 3 | 3 | 3 | 3 | 3 | 3 | 3 | 3
Braking system | Antilock Braking System (ABS) with Electronic Brake Distribution (EBD) and Electronic Brake Assistance (EBA) | Antilock Braking System (ABS) with Electronic Brake Distribution (EBD) and Electronic Brake Assistance (EBA) | Antilock Braking System (ABS) with Electronic Brake Distribution (EBD) and Electronic Brake Assistance (EBA) | Antilock Braking System (ABS) with Electronic Brake Distribution (EBD) and Electronic Brake Assistance (EBA) | Antilock Braking System (ABS) with Electronic Brake Distribution (EBD) and Electronic Brake Assistance (EBA) | Antilock Braking System (ABS) with Electronic Brake Distribution (EBD) and Electronic Brake Assistance (EBA) | Antilock Braking System (ABS) with Electronic Brake Distribution (EBD) and Electronic Brake Assistance (EBA) | 19” Polestar Engineered/ Brembo front brakes with 6 piston fixed monobloc aluminium calipers, 371x32mm ventilated, floating and slotted discs and high-performance brake pads. Antilock Braking System (ABS) with Electronic Brake Distribution (EBD) and Electronic Brake Assistance (EBA).
Brake disc diameter (front) (Brake: 16” / 17” / 18” / 19") | 296 mm / 322 mm / 345 mm / 371 mm | 296 mm / 322 mm / 345 mm / 371 mm | 296 mm / 322 mm / 345 mm / 371 mm | 296 mm / 322 mm / 345 mm / 371 mm | 296 mm / 322 mm / 345 mm / 371 mm | 296 mm / 322 mm / 345 mm / 371 mm | 296 mm / 322 mm / 345 mm / 371 mm | 296 mm / 322 mm / 345 mm / 371 mm
Brake disc diameter (rear) (Brake: 16” / 17”) | 302 mm / 320 mm | 302 mm / 320 mm | 302 mm / 320 mm | 302 mm / 320 mm | 302 mm / 320 mm | 302 mm / 320 mm | 302 mm / 320 mm | 302 mm / 320 mm
Brake disc thickness (front) (Brake: 16" + 17” / 18” / 19") | 28 mm / 30 mm / 32 mm | 28 mm / 30 mm / 32 mm | 28 mm / 30 mm / 32 mm | 28 mm / 30 mm / 32 mm | 28 mm / 30 mm / 32 mm | 28 mm / 30 mm / 32 mm | 28 mm / 30 mm / 32 mm | 28 mm / 30 mm / 32 mm
Brake disc thickness (rear) (Brake: 16” / 17”) | 12 mm / 20 mm | 12 mm / 20 mm | 12 mm / 20 mm | 12 mm / 20 mm | 12 mm / 20 mm | 12 mm / 20 mm | 12 mm / 20 mm | 12 mm / 20 mm
Braking distance 100-0 km/h | 35 m | 35 m | 35 m | 35 m | 35 m | 35 m | 35 m | 35 m