## Specifications
Volvo V90 Cross Country Model Year 2021 Specifications
| B5 AWD (250 hp) aut | B6 AWD (300 hp) aut | D4 AWD (190 hp) man/aut | D5 AWD (235 hp) aut
Engines | B420T2 | B420T | D4204T14 | D4204T23
Type | In-line, 4 cyl. turbocharged | In-line, 4 cyl. supercharged and turbocharged | In-line, 4 cyl. twin turbo diesel | In-line, 4 cyl. twin turbo diesel
Configuration | AWD | AWD | AWD | AWD
Displacement | 1969 cm³ | 1969 cm³ | 1969 cm³ | 1969 cm³
Bore | 82,0 mm | 82,0 mm | 82,0 mm | 82,0 mm
Stroke | 93,2 mm | 93,2 mm | 93,2 mm | 93,2 mm
Engine cylinder block material | Aluminum | Aluminum | Aluminum | Aluminum
Cylinder head material | Aluminum | Aluminum | Aluminum | Aluminum
Compression ratio | 10,5:1 | 9,0:1 | 15,8:1 | 15,8:1
Valves, no/cylinder | 4 ea. | 4 ea. | 4 ea. | 4 ea.
Camshafts | 2 ea. | 2 ea. | 2 ea. | 2 ea.
DOHC / SOHC | DOHC | DOHC | DOHC | DOHC
Engine management system | Gasoline direct injection | Gasoline direct injection | i-Art common rail direct injection | i-Art common rail direct injection
Ignition sequence | 1 - 3 - 4 - 2 | 1 - 3 - 4 - 2 | 1 - 3 - 4 - 2 | 1 - 3 - 4 - 2
Engine idling speed | 770 rpm ± 50 | 770 rpm ± 50 | 825 rpm ± 150 | 825 rpm ± 150
Fuel, rec. Octane | 95–98 RON | 95–98 RON | Diesel ¹ | Diesel ¹
Max engine speed | 6200 rpm | 6300 rpm | 5000 rpm | 5000 rpm
Max output | 184 kW (250 hp) / 5400 - 5700 rpm | 220 kW (300 hp) / 5400 rpm | 140 kW (190 hp) / 4250 rpm | 173 kW (235 hp) / 4000 rpm
Max torque | 350 / 30 - 80 Nm / rps | 420 / 35 - 80 Nm / rps | 400 / 29 - 42 Nm / rps | 480 / 29 - 38 Nm / rps
Electrical motor max power (kW) | 10 kW | 10 kW | - | -
Electrical motor max torque (Nm) | 40 Nm | 40 Nm | - | -
¹ According to EN590 Maximum biodiesel (FAME) content 7% |  |  |  |  | ¹ According to EN590 Maximum biodiesel (FAME) content 7%
Transmissions (AWD) | AWF8G45 | AWF8G55 | M66F / AW TG-81SC | AW TG-81SC
First Gear (AWD) | 5,057 | 5,057 | 3,583 / 5,250 | 5,250
Second Gear (AWD) | 3,070 | 3,070 | 2,050 / 3,029 | 3,029
Third Gear (AWD) | 2,050 | 2,050 | 1,267 / 1,950 | 1,950
Fourth Gear (AWD) | 1,520 | 1,520 | 0,838 / 1,457 | 1,457
Fifth Gear (AWD) | 1,262 | 1,262 | 0,617 / 1,221 | 1,221
Sixth Gear (AWD) | 1,000 | 1,000 | 0,510 / 1,000 | 1,000
Seventh Gear (AWD) | 0,792 | 0,792 | - / 0,809 | 0,809
Eighth Gear (AWD) | 0,661 | 0,661 | - / 0,673 | 0,673
Reverse Gear (AWD) | 3,992 | 3,992 | 2,833 / 4,015 | 4,015
Manual Gearbox/final drive (AWD) | - | - | 4,533 (gear 1-6) - 5,667 (gear R) | -
Automatic Gearbox / final drive (AWD) | 3,329 | 3,329 | 3,200 | 3,200
Performance | Automatic | Automatic | Manual / Automatic | Automatic
Gearbox | AWF8G45 | AWF8G55 | M66F / AW TG-81SC | AW TG-81SC
Acceleration, 0-100 km/h | 7,4 sec | 6,4 sec | 8,8 sec / 8,8 sec | 7,5 sec
Top speed | 180 km/h | 180 km/h | 180 km/h | 180 km/h
Tyre class B Combined, NEDC*, l/100 km / CO₂ g/km ¹ | 6,7 l/100 km / 151 g/km | 7,1 l/100 km / 161 g/km | 5,4 l/100 km / 141 g/km // 5,3 l/100 km / 139 g/km | 5,6 l/100 km / 148 g/km
Tyre class C Combined, NEDC*, l/100 km / CO₂ g/km ¹ | 6,8 l/100 km / 154 g/km | 7,1 l/100 km / 162 g/km | 5,4 l/100 km / 141 g/km // 5,3 l/100 km / 139 g/km | 5,6 l/100 km / 148 g/km
WLTP Low l/100 km / CO₂ g/km | 10,8 - 11,3 l/100 km / 245 - 256 g/km | 11,5 - 12,1 l/100 km / 260 - 272 g/km | 7,2 - 7,8 l/100 km / 189 - 205 g/km // 8,3 - 8,6 l/100 km / 218 - 226 g/km | 8,3 - 9,1 l/100 km / 218 - 238 g/km
WLTP Medium l/100 km / CO₂ g/km | 7,3 - 8,0 l/100 km / 166 - 182 g/km | 7,8 - 8,5 l/100 km / 175 - 191 g/km | 6,3 - 6,9 l/100 km / 164 - 181 g/km // 6,8 - 7,3 l/100 km / 177 - 191 g/km | 7,1 - 7,7 l/100 km / 186 - 203 g/km
WLTP High l/100 km / CO₂ g/km | 6,3 - 7,0 l/100 km / 143 - 159 g/km | 6,7 - 7,5 l/100 km / 152 - 170 g/km | 5,5 - 5,9 l/100 km / 143 - 154 g/km // 5,6 - 6,1 l/100 km / 148 - 160 g/km | 6,1 - 6,6 l/100 km / 160 - 173 g/km
WLTP Extra High l/100 km / CO₂ g/km | 7,4 - 8,4 l/100 km / 167 - 191 g/km | 7,8 - 8,8 l/100 km / 175 - 199 g/km | 6,5 - 7,0 l/100 km / 173 - 182 g/km // 6,5 - 7,1 l/100 km / 170 - 185 g/km | 7,0 - 7,4 l/100 km / 183 - 194 g/km
WLTP Combined l/100 km / CO₂ g/km | 7,5 - 8,3 l/100 km / 170 - 188 g/km | 8,0 - 8,8 l/100 km / 179 - 198 g/km | 6,2 - 6,7 l/100 km / 163 - 176 g/km // 6,5 - 7,0 l/100 km / 171 - 184 g/km | 6,9 - 7,4 l/100 km / 181 - 195 g/km
¹ * NEDC figures correlated from WLTP based testing | [5 empty] | ¹ * NEDC figures correlated from WLTP based testing
Length | 4959 mm | 4959 mm | 4959 mm | 4959 mm
Width (Body width) | 1879 mm | 1879 mm | 1879 mm | 1879 mm
Width (fenders) | 1903 mm | 1903 mm | 1903 mm | 1903 mm
Width (Including mirrors, folded) | 1929 mm | 1929 mm | 1929 mm | 1929 mm
Width (Including mirrors, outer edge) | 2052 mm | 2052 mm | 2052 mm | 2052 mm
Height (Including shark fin antenna) | 1537 mm | 1537 mm | 1537 mm | 1537 mm
Wheelbase | 2941 mm | 2941 mm | 2941 mm | 2941 mm
Track, front (Rim size 18”+19” / 20”+21”) | 1652 mm / 1655 mm | 1652 mm / 1655 mm | 1652 mm / 1655 mm | 1652 mm / 1655 mm
Track, rear (Rim size 18”+19” / 20”+21”) | 1643 mm / 1645 mm | 1643 mm / 1645 mm | 1643 mm / 1645 mm | 1643 mm / 1645 mm
Ground clearance (at curb weight + 1 person) | 210 mm | 210 mm | 210 mm | 210 mm
Wading capability depth at curb weight (at walking speed) | 300 mm | 300 mm | 300 mm | 300 mm
Approach angle (at curb weight) | 19 degr | 19 degr | 19 degr | 19 degr
Departure angle (at curb weight) | 20,7 degr | 20,7 degr | 20,7 degr | 20,7 degr
Breakover angle (at curb weight) | 17,7 degr | 17,7 degr | 17,7 degr | 17,7 degr
Weight (Depending on type of engine, gearbox etc.) | 1838 kg - 1941 kg | 1838 kg - 1941 kg | 1838 kg - 1941 kg | 1838 kg - 1941 kg
Total Weight (Depending on type of engine, gearbox etc.) | 2390 kg - 2450 kg | 2390 kg - 2450 kg | 2390 kg - 2450 kg | 2390 kg - 2450 kg
Max trailer weight, Unbraked (Max) | 750 kg | 750 kg | 750 kg | 750 kg
Max trailer weight, Braked (Max) | 2400 kg* ¹ | 2400 kg* ¹ | 2200 kg* / 2400 kg* ¹ | 2400 kg* ¹
Fuel tank, Petrol | 60 l / 71 l ² | 60 l / 71 l ² | - | -
Fuel tank, Diesel | - | - | 60 l / 71 l ² | 60 l / 71 l ²
Aerodynamics, (Cd) | 0,35 - 0,37 | 0,35 - 0,37 | 0,35 - 0,37 | 0,35 - 0,37
Aerodynamics, (Frontal area) | 2,37 m² | 2,37 m² | 2,37 m² | 2,37 m²
Max roof load | 100 kg | 100 kg | 100 kg | 100 kg
SCR tank ³ | - | - | 11,5 l | 11,5 l
¹ * TOWKIT required, otherwise 1800 kg | [6 empty] | ¹ * TOWKIT required, otherwise 1800 kg
² = Market codes, 10, 14, 15, 19, 28, 49, 50, 61 / All other | [7 empty] | ² = Market codes, 10, 14, 15, 19, 28, 49, 50, 61 / All other
³ = Market codes, D4204T14: 10, 14, 15, 19, 26, 48, 49, 50 / D4204T23: 10, 14, 15, 19, 26, 41, 48, 49 | [8 empty] | ³ = Market codes, D4204T14: 10, 14, 15, 19, 26, 48, 49, 50 / D4204T23: 10, 14, 15, 19, 26, 41, 48, 49
Headroom with panoramic sunroof (front/rear) | 959 mm / 957 mm | 959 mm / 957 mm | 959 mm / 957 mm | 959 mm / 957 mm
Headroom without panoramic sunroof (front/rear) | 983 mm / 966 mm | 983 mm / 966 mm | 983 mm / 966 mm | 983 mm / 966 mm
Headroom maximum, with panoramic sunroof (front) | 1006 mm | 1006 mm | 1006 mm | 1006 mm
Headroom maximum, without panoramic sunroof (front) | 1026 mm | 1026 mm | 1026 mm | 1026 mm
Passenger compartment width at shoulder height (front/rear) | 1460 mm / 1420 mm | 1460 mm / 1420 mm | 1460 mm / 1420 mm | 1460 mm / 1420 mm
Leg room (front/rear) | 1071 mm / 911 mm | 1071 mm / 911 mm | 1071 mm / 911 mm | 1071 mm / 911 mm
Hip room (front/rear) | 1432 mm / 1416 mm | 1432 mm / 1416 mm | 1432 mm / 1416 mm | 1432 mm / 1416 mm
Cargo length from the first seatback to the tailgate measured at the top of the first seatback | 1812 mm | 1812 mm | 1812 mm | 1812 mm
Cargo length from the first seatback to the tailgate measured at the height of the floor covering | 1988 mm | 1988 mm | 1988 mm | 1988 mm
Cargo length from the second seatback to the tailgate measured at the top of the second seatback | 890 mm | 890 mm | 890 mm | 890 mm
Cargo length from the second seatback to the tailgate measured at the height of the floor covering | 1153 mm | 1153 mm | 1153 mm | 1153 mm
Rear opening height (H202) | 704 mm | 704 mm | 704 mm | 704 mm
Luggage floor, height to ground (H253) | 680 mm | 680 mm | 680 mm | 680 mm
Cargo floor width, min. (W202) (between wheel housings) | 1100 mm | 1100 mm | 1100 mm | 1100 mm
Rear opening width at floor, min. (W207) | 1130 mm | 1130 mm | 1130 mm | 1130 mm
Rear opening width maximum (W206) | 1162 mm | 1162 mm | 1162 mm | 1162 mm
Largest Luggage volume - First (Largest volume. Load height limited by the head lining. Front limited by vertical plane tangential to the rear side of the front seatback) - Total, including under floor volume | 1526 l | 1526 l | 1526 l | 1526 l
Under floor volume, V209 - without rep kit and recess. All / B420T6, B420T2, B420T | 77 l / 68 l | 77 l / 68 l | 77 l / 68 l | 77 l / 68 l
Under floor volume, V209 - rep kit. All / B420T6, B420T2, B420T | 64 l / 24 l | 64 l / 24 l | 64 l / 24 l | 64 l / 24 l
Under floor volume, V209 - spare wheel | 22 l | 22 l | 22 l | 22 l
Largest Luggage volume - Second (Second seat up. Load height limited by the headlining. Front limited by vertical plane tangential to the rear side of the second seatback) - Total, including under floor volume | 723 l | 723 l | 723 l | 723 l
Open Luggage Compartment - First (Second seat folded. Load height limited to upper edge of the front seatback or lower edge of the rear window) - Total, including under floor volume | 913 l | 913 l | 913 l | 913 l
Open Luggage Compartment - Second (Second seat up. Load height limited to the upper edge of the second seatback or second window) - Total, including under floor volume | 560 l | 560 l | 560 l | 560 l
Suspension front | Double Wishbone Suspension, Coil Springs, Hydraulic Shock Absorbers, Stabilizer Bar | Double Wishbone Suspension, Coil Springs, Hydraulic Shock Absorbers, Stabilizer Bar | Double Wishbone Suspension, Coil Springs, Hydraulic Shock Absorbers, Stabilizer Bar | Double Wishbone Suspension, Coil Springs, Hydraulic Shock Absorbers, Stabilizer Bar
Suspension rear | Integral Axle with Transverse Composite Leaf Spring, Hydraulic Shock Absorbers, Stabilizer Bar. Optional Air Suspension | Integral Axle with Transverse Composite Leaf Spring, Hydraulic Shock Absorbers, Stabilizer Bar. Optional Air Suspension | Integral Axle with Transverse Composite Leaf Spring, Hydraulic Shock Absorbers, Stabilizer Bar. Optional Air Suspension | Integral Axle with Transverse Composite Leaf Spring, Hydraulic Shock Absorbers, Stabilizer Bar. Optional Air Suspension
Steering | Electric Power Assisted Rack and Pinion Steering | Electric Power Assisted Rack and Pinion Steering | Electric Power Assisted Rack and Pinion Steering | Electric Power Assisted Rack and Pinion Steering
Steering ratio (angle/angle) | 16,7 | 16,7 | 16,7 | 16,7
Turning circle (Curb to curb) | 11,6 m | 11,6 m | 11,6 m | 11,6 m
Turning circle (Wall to wall) | 12,0 m | 12,0 m | 12,0 m | 12,0 m
Turns of steering wheel end to end | 2,9 / 3,0 | 2,9 / 3,0 | 2,9 / 3,0 | 2,9 / 3,0
Braking system | Antilock Braking System (ABS) with Electronic Brake Distribution (EBD) and Electronic Brake Assistance (EBA) | Antilock Braking System (ABS) with Electronic Brake Distribution (EBD) and Electronic Brake Assistance (EBA) | Antilock Braking System (ABS) with Electronic Brake Distribution (EBD) and Electronic Brake Assistance (EBA) | Antilock Braking System (ABS) with Electronic Brake Distribution (EBD) and Electronic Brake Assistance (EBA)
Brake disc diameter (front) (17” / 18”) | 322 mm / 345 mm | 322 mm / 345 mm | 322 mm / 345 mm | 322 mm / 345 mm
Brake disc diameter (rear) (17”) | 320 mm | 320 mm | 320 mm | 320 mm
Brake disc thickness (front) (17” / 18”) | 28 mm / 30 mm | 28 mm / 30 mm | 28 mm / 30 mm | 28 mm / 30 mm
Brake disc thickness (rear) (17”) | 20 mm | 20 mm | 20 mm | 20 mm
Braking distance 100-0 km/h | 35 m | 35 m | 35 m | 35 m