## Specifications
Volvo XC90 Model Year 2021 Specifications
| B5 AWD (5 & 7 Seat) (250 hp) aut | B6 AWD (5, 6 & 7 Seat) (300 hp) aut | T8 TwEn (6 & 7 Seat) (390 hp) aut | B5 AWD (5 Seat) (235 hp) aut | B5 AWD (6 Seat) (235 hp) aut | B5 AWD (7 Seat) (235 hp) aut
Engines | B420T2 | B420T | B4204T34 | D420T2 | D420T2 | D420T2
Type | In-line, 4 cyl. turbocharged | In-line, 4 cyl. supercharged and turbocharged | In-line, 4 cyl. supercharged and turbocharged | In-line, 4 cyl. twin turbo diesel | In-line, 4 cyl. twin turbo diesel | In-line, 4 cyl. twin turbo diesel
Configuration | AWD | AWD | AWD | AWD | AWD | AWD
Displacement | 1969 cm³ | 1969 cm³ | 1969 cm³ | 1969 cm³ | 1969 cm³ | 1969 cm³
Bore | 82,0 mm | 82,0 mm | 82,0 mm | 82,0 mm | 82,0 mm | 82,0 mm
Stroke | 93,2 mm | 93,2 mm | 93,2 mm | 93,2 mm | 93,2 mm | 93,2 mm
Engine cylinder block material | Aluminum | Aluminum | Aluminum | Aluminum | Aluminum | Aluminum
Cylinder head material | Aluminum | Aluminum | Aluminum | Aluminum | Aluminum | Aluminum
Compression ratio | 10,5:1 | 9,0:1 | 10,3:1 | 15,8:1 | 15,8:1 | 15,8:1
Valves, no/cylinder | 4 ea. | 4 ea. | 4 ea. | 4 ea. | 4 ea. | 4 ea.
Camshafts | 2 ea. | 2 ea. | 2 ea. | 2 ea. | 2 ea. | 2 ea.
DOHC / SOHC | DOHC | DOHC | DOHC | DOHC | DOHC | DOHC
Engine management system | Gasoline direct injection | Gasoline direct injection | Gasoline direct injection | i-Art common rail direct injection | i-Art common rail direct injection | i-Art common rail direct injection
Ignition sequence | 1 - 3 - 4 - 2 | 1 - 3 - 4 - 2 | 1 - 3 - 4 - 2 | 1 - 3 - 4 - 2 | 1 - 3 - 4 - 2 | 1 - 3 - 4 - 2
Engine idling speed | 750 rpm ± 50 | 750 rpm ± 50 | 875 rpm ± 50 | 825 rpm ± 150 | 825 rpm ± 150 | 825 rpm ± 150
Fuel, rec. Octane | 95–98 RON | 95–98 RON | 95–98 RON | Diesel ¹ | Diesel ¹ | Diesel ¹
Max engine speed | 6200 rpm | 6300 rpm | 6000 rpm | 5000 rpm | 5000 rpm | 5000 rpm
Max output | 184 kW (250 hp) / 5400 - 5700 rpm | 220 kW (300 hp) / 5400 rpm | 223 kW (303 hp) / 6000 rpm | 173 kW (235 hp) / 4000 rpm | 173 kW (235 hp) / 4000 rpm | 173 kW (235 hp) / 4000 rpm
Max torque | 350 / 30 - 80 Nm / rps | 420 / 35 - 80 Nm / rps | 400 / 37 - 80 Nm / rps | 480 / 29 - 37 Nm / rps | 480 / 29 - 37 Nm / rps | 480 / 29 - 37 Nm / rps
Battery type | - | - | Lithium-ion battery | Lithium-ion battery | Lithium-ion battery | Lithium-ion battery
Battery content, total amount of energy (kWh) | - | - | 11,6 | - | - | -
Battery charging time***, at 16A / 10A / 6A fuse (hours) ² | - | - | 3,0 / 4,0 / 8,0 | - | - | -
Battery placement | - | - | Centrally in the tunnel of the car | Trunk | Trunk | Trunk
Electrical motor max power (kW) | 10 kW | 10 kW | 65 kW | 10 kW | 10 kW | 10 kW
Electrical motor max torque (Nm) | 40 Nm | 40 Nm | 240 Nm | 40 Nm | 40 Nm | 40 Nm
Driveline max power (kW) | - | - | 65 kW + 223 kW** ³ | 10 kW + 173 kW** ³ | 10 kW + 173 kW** ³ | 10 kW + 173 kW** ³
Driveline max torque (Nm) | - | - | 240 Nm + 400 Nm** ³ | 40 Nm + 480 Nm** ³ | 40 Nm + 480 Nm** ³ | 40 Nm + 480 Nm** ³
¹ According to EN590 Maximum biodiesel (FAME) content 7% | [6 empty] | ¹ According to EN590 Maximum biodiesel (FAME) content 7%
² *** Up to | [7 empty] | ² *** Up to
³ **) Up to | [8 empty] | ³ **) Up to
Transmissions (AWD) | AWF8G45 | AWF8G55 | AW TG-81SD | AWF8G55 | AWF8G55 | AWF8G55
First Gear (AWD) | 5,057 | 5,057 | 5,250 | 5,057 | 5,057 | 5,057
Second Gear (AWD) | 3,070 | 3,070 | 3,029 | 3,070 | 3,070 | 3,070
Third Gear (AWD) | 2,050 | 2,050 | 1,950 | 2,050 | 2,050 | 2,050
Fourth Gear (AWD) | 1,520 | 1,520 | 1,457 | 1,520 | 1,520 | 1,520
Fifth Gear (AWD) | 1,262 | 1,262 | 1,221 | 1,262 | 1,262 | 1,262
Sixth Gear (AWD) | 1,000 | 1,000 | 1,000 | 1,000 | 1,000 | 1,000
Seventh Gear (AWD) | 0,792 | 0,792 | 0,809 | 0,792 | 0,792 | 0,792
Eighth Gear (AWD) | 0,661 | 0,661 | 0,673 | 0,661 | 0,661 | 0,661
Reverse Gear (AWD) | 3,992 | 3,992 | 4,015 | 3,992 | 3,992 | 3,992
Automatic Gearbox / final drive (AWD) | 3,329 | 3,329 | 3,329 | 3,329 | 3,329 | 3,329
Performance | Automatic | Automatic | Automatic | Automatic | Automatic | Automatic
Gearbox | AWF8G45 | AWF8G55 | AW TG-81SD | AWF8G55 | AWF8G55 | AWF8G55
Acceleration, 0-100 km/h | 7,7 sec | 6,7 sec | 5,8 sec | 7,6 sec | 7,6 sec | 7,6 sec
Top speed | 180 km/h | 180 km/h | 180 km/h | 180 km/h | 180 km/h | 180 km/h
Tyre class A Combined, NEDC*, l/100 km / CO₂ g/km ¹ | 7,1 l/100 km / 162 g/km // 7,1 l/100 km / 163 g/km | 7,4 l/100 km / 169 g/km // 7,4 l/100 km / 170 g/km | 2,1 l/100 km / 47 g/km | 5,8 l/100 km / 151 g/km | 5,8 l/100 km / 151 g/km | 5,8 l/100 km / 151 g/km
Tyre class B Combined, NEDC*, l/100 km / CO₂ g/km ¹ | 7,1 l/100 km / 164 g/km // 7,2 l/100 km / 165 g/km | 7,6 l/100 km / 173 g/km // 7,6 l/100 km / 174 g/km | 2,3 l/100 km / 52 g/km | 5,9 l/100 km / 154 g/km | 5,9 l/100 km / 154 g/km | 5,9 l/100 km / 154 g/km
Tyre class C Combined, NEDC*, l/100 km / CO₂ g/km ¹ | 7,2 l/100 km / 165 g/km // 7,3 l/100 km / 167 g/km | - | - | - | - | -
WLTP Low l/100 km / CO₂ g/km | 11,9 - 12,6 l/100 km / 271 - 287 g/km | 12,2 - 13,3 l/100 km / 278 - 301 g/km | - | 8,3 - 9,1 l/100 km / 216 - 237 g/km | 8,3 - 9,1 l/100 km / 216 - 237 g/km | 8,3 - 9,1 l/100 km / 216 - 237 g/km
WLTP Medium l/100 km / CO₂ g/km | 8,3 - 9,2 l/100 km / 189 - 209 g/km | 8,5 - 9,5 l/100 km / 194 - 216 g/km | - | 6,2 - 7,2 l/100 km / 163 - 188 g/km | 6,2 - 7,2 l/100 km / 163 - 188 g/km | 6,2 - 7,2 l/100 km / 163 - 188 g/km
WLTP High l/100 km / CO₂ g/km | 7,0 - 8,2 l/100 km / 159 - 186 g/km | 7,3 - 8,6 l/100 km / 167 - 195 g/km | - | 5,4 - 6,5 l/100 km / 142 - 170 g/km | 5,4 - 6,5 l/100 km / 142 - 170 g/km | 5,4 - 6,5 l/100 km / 142 - 170 g/km
WLTP Extra High l/100 km / CO₂ g/km | 8,3 - 10,2 l/100 km / 190 - 233 g/km | 8,7 - 10,4 l/100 km / 197 - 236 g/km | - | 6,6 - 7,8 l/100 km / 173 - 205 g/km | 6,6 - 7,8 l/100 km / 173 - 205 g/km | 6,6 - 7,8 l/100 km / 173 - 205 g/km
WLTP Combined l/100 km / CO₂ g/km | 8,4 - 9,7 l/100 km / 191 - 221 g/km | 8,7 - 10,0 l/100 km / 198 - 228 g/km | 2,5 - 3,4 l/100 km / 57 - 76 g/km | 6,4 - 7,5 l/100 km / 167 - 195 g/km | 6,4 - 7,5 l/100 km / 167 - 195 g/km | 6,4 - 7,5 l/100 km / 167 - 195 g/km
Electric Range, NEDC* ² | - | - | 50 km - 46 km | - | - | -
Electric Range [EAER] WLTP, City. | - | - | 56 km - 46 km | - | - | -
Electric Range [EAER] WLTP, Comb. | - | - | 51 km - 44 km | - | - | -
¹ * NEDC figures correlated from WLTP based testing | [9 empty] | ¹ * NEDC figures correlated from WLTP based testing
² WLTP PHEV nomenclature; Combined refer to the combined value of all phases in WLTP, City refer to the first two phases of WLTP, low and medium, Weighted refer the calculated result for both petrol and electric drivetrain, EAER = Equivalent all-electric range. | [10 empty] | ² WLTP PHEV nomenclature; Combined refer to the combined value of all phases in WLTP, City refer to the first two phases of WLTP, low and medium, Weighted refer the calculated result for both petrol and electric drivetrain, EAER = Equivalent all-electric range.
Length | 4953 mm | 4953 mm | 4953 mm | 4953 mm | 4953 mm | 4953 mm
Width (Body width) | 1923 mm | 1923 mm | 1923 mm | 1923 mm | 1923 mm | 1923 mm
Width (with small wheelarch) | 1931 mm | 1931 mm | 1931 mm | 1931 mm | 1931 mm | 1931 mm
Width (with large wheelarch) | 1958 mm | 1958 mm | 1958 mm | 1958 mm | 1958 mm | 1958 mm
Width (incl mirrors folded) | 2008 mm | 2008 mm | 2008 mm | 2008 mm | 2008 mm | 2008 mm
Width (Including mirrors, outer edge) | 2140 mm | 2140 mm | 2140 mm | 2140 mm | 2140 mm | 2140 mm
Height (Including shark fin antenna) | 1778 mm / 1776 mm | 1778 mm / 1776 mm | 1776 mm | 1778 mm | 1776 mm | 1776 mm
Height with open tailgate/trunklid (H110) | 2148 mm / 2146 mm | 2148 mm / 2146 mm | 2146 mm | 2148 mm | 2146 mm | 2146 mm
Wheelbase | 2984 mm | 2984 mm | 2984 mm | 2984 mm | 2984 mm | 2984 mm
Track, front (Tire (width): 235 / 275) | 1665 mm / 1673 mm | 1665 mm / 1673 mm | 1665 mm / 1673 mm | 1665 mm / 1673 mm | 1665 mm / 1673 mm | 1665 mm / 1673 mm
Track, front, with air suspension (Tire (width): 235 / 275) | 1668 mm / 1676 mm | 1668 mm / 1676 mm | 1668 mm / 1676 mm | 1668 mm / 1676 mm | 1668 mm / 1676 mm | 1668 mm / 1676 mm
Track, rear (Tire (width): 235 / 275) | 1667 mm / 1675 mm | 1667 mm / 1675 mm | 1667 mm / 1675 mm | 1667 mm / 1675 mm | 1667 mm / 1675 mm | 1667 mm / 1675 mm
Track, rear, with air suspension (Tire (width): 235 / 275) | 1671 mm / 1679 mm | 1671 mm / 1679 mm | 1671 mm / 1679 mm | 1671 mm / 1679 mm | 1671 mm / 1679 mm | 1671 mm / 1679 mm
Ground clearance (Standard chassie) | 223 mm | 223 mm | 223 mm | 223 mm | 223 mm | 223 mm
Ground clearance (with air suspension) | 212 mm - 252 mm | 212 mm - 252 mm | 212 mm - 252 mm | 212 mm - 252 mm | 212 mm - 252 mm | 212 mm - 252 mm
Approach angle (at curb weight) | 21,0 degr | 21,0 degr | 21,0 degr | 21,0 degr | 21,0 degr | 21,0 degr
Departure angle (at curb weight) | 21,0 degr | 21,0 degr | 21,0 degr | 21,0 degr | 21,0 degr | 21,0 degr
Breakover angle (at curb weight) | 21,3 degr | 21,3 degr | 21,3 degr | 21,3 degr | 21,3 degr | 21,3 degr
Wading capability depth at curb weight (at walking speed) | 450 mm | 450 mm | Up to a depth approximately level with the floor at walking speed | 450 mm | 450 mm | 450 mm
Weight (Depending on type of engine, gearbox etc.) | 2064 kg - 2320 kg | 2064 kg - 2320 kg | 2064 kg - 2320 kg | 2064 kg - 2320 kg | 2064 kg - 2320 kg | 2064 kg - 2320 kg
Total Weight (Depending on type of engine, gearbox etc.) | 2640 kg - 2980 kg | 2640 kg - 2980 kg | 2640 kg - 2980 kg | 2640 kg - 2980 kg | 2640 kg - 2980 kg | 2640 kg - 2980 kg
Max trailer weight, Unbraked (Max) | 750 kg | 750 kg | 750 kg | 750 kg | 750 kg | 750 kg
Max trailer weight, Braked (Max) | 2400 kg | 2700 kg | 2400 kg | 2700 kg | 2700 kg | 2700 kg
Fuel tank, Petrol | 71 l | 71 l | 70 l | - | - | -
Fuel tank, Diesel | - | - | - | 71 l | 71 l | 71 l
SCR tank | - | - | - | 11,7 l | 11,7 l | 11,7 l
Aerodynamics, (Cd) | 0,33 | 0,33 | 0,33 | 0,33 | 0,33 | 0,33
Aerodynamics, (Frontal area) | 2,78 m² | 2,78 m² | 2,78 m² | 2,78 m² | 2,78 m² | 2,78 m²
Max roof load | 100 kg | 100 kg | 100 kg | 100 kg | 100 kg | 100 kg
Headroom with sunroof (front/rear/third row) (6+7 seat) | 987 mm / 979 mm / 923 mm | 987 mm / 979 mm / 923 mm | 987 mm / 979 mm / 923 mm | 987 mm / 979 mm / 923 mm | 987 mm / 979 mm / 923 mm | 987 mm / 979 mm / 923 mm
Headroom without sunroof (front/rear/third row) (6+7 seat) | 998 mm / 997 mm / 923 mm | 998 mm / 997 mm / 923 mm | 998 mm / 997 mm / 923 mm | 998 mm / 997 mm / 923 mm | 998 mm / 997 mm / 923 mm | 998 mm / 997 mm / 923 mm
Headroom with sunroof (front/rear) (5 seat) | 987 mm / 979 mm | 987 mm / 979 mm | - | 987 mm / 979 mm | 987 mm / 979 mm | 987 mm / 979 mm
Headroom without sunroof (front/rear) (5 seat) | 998 mm / 999 mm | 998 mm / 999 mm | - | 998 mm / 999 mm | 998 mm / 999 mm | 998 mm / 999 mm
Headroom maximum, with sunroof (front) | 1033 mm | 1033 mm | 1033 mm | 1033 mm | 1033 mm | 1033 mm
Headroom maximum, without sunroof (front) | 1051 mm | 1051 mm | 1051 mm | 1051 mm | 1051 mm | 1051 mm
Passenger compartment width at shoulder height (front/rear/third row) (6+7 seat) | 1465 mm / 1435 mm / 1192 mm | 1465 mm / 1435 mm / 1192 mm | 1465 mm / 1435 mm / 1192 mm | 1465 mm / 1435 mm / 1192 mm | 1465 mm / 1435 mm / 1192 mm | 1465 mm / 1435 mm / 1192 mm
Passenger compartment width at shoulder height (front/rear) (5 seat) | 1465 mm / 1435 mm | 1465 mm / 1435 mm | - | 1465 mm / 1435 mm | 1465 mm / 1435 mm | 1465 mm / 1435 mm
Leg room (front/rear/third row) (6+7 seat) | 1038 mm / 940 mm / 811 mm | 1038 mm / 940 mm / 811 mm | 1038 mm / 940 mm / 811 mm | 1038 mm / 940 mm / 811 mm | 1038 mm / 940 mm / 811 mm | 1038 mm / 940 mm / 811 mm
Leg room (front/rear) (5 seat) | 1038 mm / 940 mm | 1038 mm / 940 mm | - | 1038 mm / 940 mm | 1038 mm / 940 mm | 1038 mm / 940 mm
Hip room (front/rear/third row) (6+7 seat) | 1422 mm / 1435 mm / 1140 mm | 1422 mm / 1435 mm / 1140 mm | 1422 mm / 1435 mm / 1140 mm | 1422 mm / 1435 mm / 1140 mm | 1422 mm / 1435 mm / 1140 mm | 1422 mm / 1435 mm / 1140 mm
Hip room (front/rear) (5 seat) | 1422 mm / 1435 mm | 1422 mm / 1435 mm | - | 1422 mm / 1435 mm | 1422 mm / 1435 mm | 1422 mm / 1435 mm
Luggage volume, Variants with Spare wheel / including under floor volume (V211-1) (6+7 seat) | 1057 l / 83 l | 1057 l / 83 l | 1005 l / 31 l | 1057 l / 83 l | 1057 l / 83 l | 1057 l / 83 l
Luggage volume, Variants with Spare wheel / including under floor volume (V211-1) (5 seat) | 1131 l / 157 l | 1131 l / 157 l | - | 1131 l / 157 l | 1131 l / 157 l | 1131 l / 157 l
Luggage volume, Variants with Spare wheel / including under floor volume (V211-2) (6+7 seat) | 692 l / 83 l | 692 l / 83 l | 640 l / 31 l | 692 l / 83 l | 692 l / 83 l | 692 l / 83 l
Luggage volume, Variants with Spare wheel / including under floor volume (V211-2) (5 seat) | 721 l / 157 l | 721 l / 157 l | - | 721 l / 157 l | 721 l / 157 l | 721 l / 157 l
Luggage volume, Variants with Spare wheel / including under floor volume (V211-3) (6+7 seat) | 314 l / 83 l | 314 l / 83 l | 262 l / 31 l | 314 l / 83 l | 314 l / 83 l | 314 l / 83 l
Luggage volume, Variants with Spare wheel / including under floor volume (V214-1) (6+7 seat) | 1868 l / 83 l | 1868 l / 83 l | 1816 l / 31 l | 1868 l / 83 l | 1868 l / 83 l | 1868 l / 83 l
Luggage volume, Variants with Spare wheel / including under floor volume (V214-1) (5 seat) | 1886 l / 157 l | 1886 l / 157 l | - | 1886 l / 157 l | 1886 l / 157 l | 1886 l / 157 l
Luggage volume, Variants with Spare wheel / including under floor volume (V214-2) (6+7 seat) | 1019 l / 83 l | 1019 l / 83 l | 967 l / 31 l | 1019 l / 83 l | 1019 l / 83 l | 1019 l / 83 l
Luggage volume, Variants with Spare wheel / including under floor volume (V214-2) (5 seat) | 1071 l / 157 l | 1071 l / 157 l | - | 1071 l / 157 l | 1071 l / 157 l | 1071 l / 157 l
Luggage volume, Variants with Spare wheel / including under floor volume (V214-3) (6+7 seat) | 368 l / 83 l | 368 l / 83 l | 316 l / 31 l | 368 l / 83 l | 368 l / 83 l | 368 l / 83 l
Luggage floor, height to ground | 782 mm | 782 mm | 782 mm | 782 mm | 782 mm | 782 mm
Rear opening height | 816 mm | 816 mm | 816 mm | 816 mm | 816 mm | 816 mm
Height of luggage compartment | 889 mm | 889 mm | 889 mm | 889 mm | 889 mm | 889 mm
Width of luggage compartment between wheelhouses | 1130 mm | 1130 mm | 1130 mm | 1130 mm | 1130 mm | 1130 mm
Rear opening width upper, min. | 986 mm | 986 mm | 986 mm | 986 mm | 986 mm | 986 mm
Rear opening maximum width | 1204 mm | 1204 mm | 1204 mm | 1204 mm | 1204 mm | 1204 mm
Rear opening width at floor, min. | 1192 mm | 1192 mm | 1192 mm | 1192 mm | 1192 mm | 1192 mm
Cargo length from the first seatback to the tailgate measured at the top of the first seatback / the height of the floor covering | 1903 mm / 2040 mm | 1903 mm / 2040 mm | 1903 mm / 2040 mm | 1903 mm / 2040 mm | 1903 mm / 2040 mm | 1903 mm / 2040 mm
Cargo length from the second seatback to the tailgate measured at the top of the second seatback / the height of the floor covering (6+7 seat) | 1040 mm / 1260 mm | 1040 mm / 1260 mm | 1040 mm / 1260 mm | 1040 mm / 1260 mm | 1040 mm / 1260 mm | 1040 mm / 1260 mm
Cargo length from the second seatback to the tailgate measured at the top of the second seatback / the height of the floor covering (5 seat) | 1000 mm / 1220 mm | 1000 mm / 1220 mm | - | 1000 mm / 1220 mm | 1000 mm / 1220 mm | 1000 mm / 1220 mm
Cargo length from the third seatback to the top of the third seatback / the height of the floor covering | 335 mm / 554 mm | 335 mm / 554 mm | 335 mm / 554 mm | 335 mm / 554 mm | 335 mm / 554 mm | 335 mm / 554 mm
Suspension front | Double Wishbone Suspension, Coil Springs, Hydraulic Shock Absorbers, Stabilizer Bar, Optional Air Suspension | Double Wishbone Suspension, Coil Springs, Hydraulic Shock Absorbers, Stabilizer Bar, Optional Air Suspension | Double Wishbone Suspension, Coil Springs, Hydraulic Shock Absorbers, Stabilizer Bar, Optional Air Suspension | Double Wishbone Suspension, Coil Springs, Hydraulic Shock Absorbers, Stabilizer Bar, Optional Air Suspension | Double Wishbone Suspension, Coil Springs, Hydraulic Shock Absorbers, Stabilizer Bar, Optional Air Suspension | Double Wishbone Suspension, Coil Springs, Hydraulic Shock Absorbers, Stabilizer Bar, Optional Air Suspension
Suspension rear | Integral Axle with Transverse Composite Leaf Spring, Hydraulic Shock Absorbers, Stabilizer Bar, Optional Air Suspension | Integral Axle with Transverse Composite Leaf Spring, Hydraulic Shock Absorbers, Stabilizer Bar, Optional Air Suspension | Integral Axle with Transverse Composite Leaf Spring, Hydraulic Shock Absorbers, Stabilizer Bar, Optional Air Suspension | Integral Axle with Transverse Composite Leaf Spring, Hydraulic Shock Absorbers, Stabilizer Bar, Optional Air Suspension | Integral Axle with Transverse Composite Leaf Spring, Hydraulic Shock Absorbers, Stabilizer Bar, Optional Air Suspension | Integral Axle with Transverse Composite Leaf Spring, Hydraulic Shock Absorbers, Stabilizer Bar, Optional Air Suspension
Steering | Electric Power Assisted Rack and Pinion Steering | Electric Power Assisted Rack and Pinion Steering | Electric Power Assisted Rack and Pinion Steering | Electric Power Assisted Rack and Pinion Steering | Electric Power Assisted Rack and Pinion Steering | Electric Power Assisted Rack and Pinion Steering
Steering ratio (angle/angle) | 16,8 | 16,8 | 16,8 | 16,8 | 16,8 | 16,8
Turning circle (Curb to curb) | 11,8 m / 12,1 m | 11,8 m / 12,1 m | 11,8 m / 12,1 m | 11,8 m / 12,1 m | 11,8 m / 12,1 m | 11,8 m / 12,1 m
Turning circle (Wall to wall) | 12,2 m / 12,5 m | 12,2 m / 12,5 m | 12,2 m / 12,5 m | 12,2 m / 12,5 m | 12,2 m / 12,5 m | 12,2 m / 12,5 m
Turns of steering wheel end to end | 3,0 / 2,9 | 3,0 / 2,9 | 3,0 / 2,9 | 3,0 / 2,9 | 3,0 / 2,9 | 3,0 / 2,9
Braking system | Antilock Braking System (ABS) with Electronic Brake Distribution (EBD) and Electronic Brake Assistance (EBA) | Antilock Braking System (ABS) with Electronic Brake Distribution (EBD) and Electronic Brake Assistance (EBA) | Antilock Braking System (ABS) with Electronic Brake Distribution (EBD) and Electronic Brake Assistance (EBA) | Antilock Braking System (ABS) with Electronic Brake Distribution (EBD) and Electronic Brake Assistance (EBA) | Antilock Braking System (ABS) with Electronic Brake Distribution (EBD) and Electronic Brake Assistance (EBA) | Antilock Braking System (ABS) with Electronic Brake Distribution (EBD) and Electronic Brake Assistance (EBA)
Brake disc diameter (front) (Brake: 17” / 18”) | 345 mm | 345 mm | 366 mm | 345 mm | 345 mm | 345 mm
Brake disc diameter (rear) | 320 mm | 320 mm | 340 mm | 320 mm | 320 mm | 320 mm
Brake disc thickness (front) (Brake: 17” / 18”) | 30 mm | 30 mm | 30 mm | 30 mm | 30 mm | 30 mm
Brake disc thickness (rear) (Ventilated EPB) | 20 mm | 20 mm | 20 mm | 20 mm | 20 mm | 20 mm
Braking distance 100-0 km/h | 36 m | 36 m | 36 m | 36 m | 36 m | 36 m