## Specifications
2018 Volvo XC60 Specifications
| XC60 T5 AWD (254 hp) aut | XC60 T6 AWD (320 hp) aut | XC60 T8 AWD (320 hp) aut | XC60 D4 AWD (190 hp) aut | XC60 D5 AWD (235 hp) aut
Engines | B4204T23 | B4204T27 | B4204T35 | D4204T14 | D4204T23
Type | In-line, 4 cyl. turbocharged | In-line 4 cyl. supercharged and turbocharged | In-line 4 cyl. supercharged and turbocharged | In-line 4-cyl. twin turbo diesel | In-line 4 cyl. twin turbo diesel
Configuration | AWD | AWD | AWD | AWD | AWD
Displacement | 1969 cm³ | 1969 cm³ | 1969 cm³ | 1969 cm³ | 1969 cm³
Bore | 82,0 mm | 82,0 mm | 82,0 mm | 82,0 mm | 82,0 mm
Stroke | 93,2 mm | 93,2 mm | 93,2 mm | 93,2 mm | 93,2 mm
Compression ratio | 10,8:1 | 10,3:1 | 10,3:1 | 15,8:1 | 15,8:1
Valves, no/cylinder | 4 ea. | 4 ea. | 4 ea. | 4 ea. | 4 ea.
DOHC / SOHC | DOHC | DOHC | DOHC | DOHC | DOHC
Engine management system | Gasoline direct injection | Gasoline direct injection | Gasoline direct injection | i-Art common rail direct injection | i-Art common rail direct injection
Ignition sequence | 1 - 3 - 4 - 2 | 1 - 3 - 4 - 2 | 1 - 3 - 4 - 2 | 1 - 3 - 4 - 2 | 1 - 3 - 4 - 2
Engine idling speed (rpm) | 850 rpm ± 100 | 850 rpm ± 100 | 850 rpm ± 100 | 825 rpm ± 150 | 825 rpm ± 150
Fuel, rec. Octane | 95 - 98 RON | 95 - 98 RON | 95 - 98 RON | Diesel ¹ | Diesel ¹
Max engine speed | 6000 rpm | 6000 rpm | 6000 rpm | 5000 rpm | 5000 rpm
Max output, kW (hp)/rpm | 187 kW (254 hp) / 5500 rpm | 235 kW (320 hp) / 5700 rpm | 235 kW (320 hp) / 5700 rpm | 140 kW (190 hp) / 4250 rpm | 173 kW (235 hp) / 4000 rpm
Max torque, Nm/rps | 350 / 25 - 80 Nm / rps | 400 / 37 - 90 Nm / rps | 400 / 37 - 90 Nm / rps | 400 / 29 - 42 Nm / rps | 480 / 29 - 37 Nm / rps
¹ According to EN590 Maximum biodiesel (FAME) content 7% | [5 empty] | ¹ According to EN590 Maximum biodiesel (FAME) content 7%
Transmissions | - | - | - | - | -
First Gear | - | - | - | - | -
Second Gear | - | - | - | - | -
Third Gear | - | - | - | - | -
Fourth Gear | - | - | - | - | -
Fifth Gear | - | - | - | - | -
Sixth Gear | - | - | - | - | -
Seventh Gear | - | - | - | - | -
Eighth Gear | - | - | - | - | -
Reverse Gear | - | - | - | - | -
Manual Gearbox / final drive | - | - | - | - | -
Automatic Gearbox / final drive | - | - | - | - | -
Transmissions (AWD) | AW TG-81SC | AW TG-81SC | AW TG-81SD | AW TG-81SC | AW TG-81SC
First Gear (AWD) | 5,250 | 5,250 | 5,250 | 5,250 | 5,250
Second Gear (AWD) | 3,029 | 3,029 | 3,029 | 3,029 | 3,029
Third Gear (AWD) | 1,950 | 1,950 | 1,950 | 1,950 | 1,950
Fourth Gear (AWD) | 1,457 | 1,457 | 1,457 | 1,457 | 1,457
Fifth Gear (AWD) | 1,221 | 1,221 | 1,221 | 1,221 | 1,221
Sixth Gear (AWD) | 1,000 | 1,000 | 1,000 | 1,000 | 1,000
Seventh Gear (AWD) | 0,809 | 0,809 | 0,809 | 0,809 | 0,809
Eighth Gear (AWD) | 0,673 | 0,673 | 0,673 | 0,673 | 0,673
Reverse Gear (AWD) | 4,015 | 4,015 | 4,015 | 4,015 | 4,015
Manual Gearbox/final drive (AWD) | - | - | - | - | -
Automatic Gearbox / final drive (AWD) | 3,329 | 3,329 | 3,329 | 3,329 | 3,329
Performance | Automatic | Automatic | Automatic | Automatic | Automatic
Gearbox | AW TG-81SC | AW TG-81SC | AW TG-81SD | AW TG-81SC | AW TG-81SC
Acceleration, 0-100 km/h | 6,8 sec | 5,9 sec | 5,3 sec | 8,4 sec | 7,2 sec
Top speed | 220 km/h | 230 km/h | 230 km/h | 205 km/h | 220 km/h
Fuel consumption (EC 199/100, Combined) | 7,3 l/100 km (7,2 l/100 km*) | 7,7 l/100 km | 2,1 l/100 km | 5,2 l/100 km (5,1 l/100 km *) | 5,5 l/100 km
CO² | 167 g/km (164 g/km*) | 176 g/km | 49 g/km | 136 g/km (133 g/km*) | 144 g/km
* = Restricted offer
Length | 4688 mm | 4688 mm | 4688 mm | 4688 mm | 4688 mm
Width (body width) | 1902 mm | 1902 mm | 1902 mm | 1902 mm | 1902 mm
Width (body width, wheel arch ext. Rim size 21”) | 1915 mm | 1915 mm | 1915 mm | 1915 mm | 1915 mm
Width (body width, wheel arch ext. Rim size 22”) | 1939 mm | 1939 mm | 1939 mm | 1939 mm | 1939 mm
Width (mirrors folded) | 1999 mm | 1999 mm | 1999 mm | 1999 mm | 1999 mm
Width (incl. mirrors) | 2117 mm | 2117 mm | 2117 mm | 2117 mm | 2117 mm
Height (Including shark fen) | 1658 mm | 1658 mm | 1658 mm | 1658 mm | 1658 mm
Height with open tailgate/trunklid (H110) | 2034 mm | 2034 mm | 2034 mm | 2034 mm | 2034 mm
Wheelbase | 2865 mm | 2865 mm | 2865 mm | 2865 mm | 2865 mm
Track, front (Rim size: 17"-19" / 20" / 21" / 22") | 1653 mm / 1649 mm / 1655 mm / 1668 mm | 1653 mm / 1649 mm / 1655 mm / 1668 mm | 1653 mm / 1649 mm / 1655 mm / 1668 mm | 1653 mm / 1649 mm / 1655 mm / 1668 mm | 1653 mm / 1649 mm / 1655 mm / 1668 mm
Track, rear (Rim size: 17"-19" / 20" / 21" / 22") | 1657 mm / 1653 mm / 1659 mm / 1673 mm | 1657 mm / 1653 mm / 1659 mm / 1673 mm | 1657 mm / 1653 mm / 1659 mm / 1673 mm | 1657 mm / 1653 mm / 1659 mm / 1673 mm | 1657 mm / 1653 mm / 1659 mm / 1673 mm
* with air suspension
Ground clearance | 216 mm | 216 mm | 216 mm | 216 mm | 216 mm
Ground clearance (with air suspension) | 209 mm | 209 mm | 209 mm | 209 mm | 209 mm
Approach angle (at curb weight) | 23,1 degr | 23,1 degr | 23,1 degr | 23,1 degr | 23,1 degr
Breakover angle (at curb weight) | 20,8 degr | 20,8 degr | 20,8 degr | 20,8 degr | 20,8 degr
Departure angle (at curb weight) | 25,5 degr | 25,5 degr | 25,5 degr | 25,5 degr | 25,5 degr
Wading capability depth at curb weight (max speed 10 km/h) | 400 mm | 400 mm | Up to a depht approximately level with the floor at walking speed | 400 mm | 400 mm
Weight (Depending on type of engine, gearbox etc.) | 1814 kg - 2115 kg | 1814 kg - 2115 kg | 1814 kg - 2115 kg | 1814 kg - 2115 kg | 1814 kg - 2115 kg
Total Weight (Depending on type of engine, gearbox etc.) | 2470 kg - 2700 kg | 2470 kg - 2700 kg | 2470 kg - 2700 kg | 2470 kg - 2700 kg | 2470 kg - 2700 kg
Max trailer weight, Unbraked (Max) | 750 kg | 750 kg | 750 kg | 750 kg | 750 kg
Max trailer weight, Braked (Max) | 2400 kg | 2400 kg | 2100 kg | 2400 kg | 2400 kg
Fuel tank, Petrol | 60 l | 71 l | 50 l | - | -
Fuel tank, Diesel | - | - | - | 60 l | 71 l
Aerodynamics, (Cd) | 0.32 | 0.32 | 0.32 | 0.32 | 0.32
Aerodynamics, (Frontal area) | 2,61 m² | 2,61 m² | 2,61 m² | 2,61 m² | 2,61 m²
Max roof load | 100 kg | 100 kg | 100 kg | 100 kg | 100 kg
Headroom without panorama roof (front) (Maximum) | 1037 mm | 1037 mm | 1037 mm | 1037 mm | 1037 mm
Headroom with panorama roof (front) (Maximum) | 1009 mm | 1009 mm | 1009 mm | 1009 mm | 1009 mm
Headroom without panorama roof (front/rear) | 994 mm / 988 mm | 994 mm / 988 mm | 994 mm / 988 mm | 994 mm / 988 mm | 994 mm / 988 mm
Headroom with panorama roof (front/rear) | 966 mm / 966 mm | 966 mm / 966 mm | 966 mm / 966 mm | 966 mm / 966 mm | 966 mm / 966 mm
Passenger compartment width at shoulder height (front/rear) | 1478 mm / 1430 mm | 1478 mm / 1430 mm | 1478 mm / 1430 mm | 1478 mm / 1430 mm | 1478 mm / 1430 mm
Leg room (front/rear) | 1055 mm / 965 mm | 1055 mm / 965 mm | 1055 mm / 965 mm | 1055 mm / 965 mm | 1055 mm / 965 mm
Hip room (front/rear) | 1433 mm / 1408 mm | 1433 mm / 1408 mm | 1433 mm / 1408 mm | 1433 mm / 1408 mm | 1433 mm / 1408 mm
Largest Luggage volume - First (V214-1) (Largest volume. Load height limited by the head lining. Front limited by vertical plane tangential to the rear side of the front seatback) Total (including V209) | 1432 l | 1432 l | - | 1432 l | 1432 l
Largest Luggage volume - First (V214-1) (Largest volume. Load height limited by the head lining. Front limited by vertical plane tangential to the rear side of the front seatback) Total (including V209) (B4204T35 & B4204T28) | - | - | 1395 l | - | -
Largest Luggage volume - Second (V214-2) (Second seat up. Load height limited by the headlining. Front limited by vertical plane tangential to the rear side of the front seatback) Total (including V209) | 635 l | 635 l | - | 635 l | 635 l
Largest Luggage volume - Second (V214-2) (Second seat up. Load height limited by the headlining. Front limited by vertical plane tangential to the rear side of the front seatback) Total (including V209) (B4204T35 & B4204T28) | - | - | 598 l | - | -
Open Luggage Compartment - First (V211-1) (Second seat folded. Load height limited to upper edge of the front seatback or lower edge of the rear window) Total (including V209) | 854 l | 854 l | - | 854 l | 854 l
Open Luggage Compartment - First (V211-1) (Second seat folded. Load height limited to upper edge of the front seatback or lower edge of the rear window) Total (including V209) (B4204T35 & B4204T28) | - | - | 817 l | - | -
Open Luggage Compartment - Second (V211-2) (Second seat up. Load height limited to the upper edge of the second seatback or second window) Total (including V209) | 505 l | 505 l | - | 505 l | 505 l
Open Luggage Compartment - Second (V211-2) (Second seat up. Load height limited to the upper edge of the second seatback or second window) Total (including V209) (B4204T35 & B4204T28) | - | - | 468 l | - | -
Luggage volume, Separate Storage Areas in Luggage Compartment. (V209). (Closed storage areas located around the luggage compartments, behind wheel arches, under the floor, or any other area) (without spare wheel) | 50 l | 50 l |  | 50 l | 50 l
Luggage volume, Separate Storage Areas in Luggage Compartment. (V209). (Closed storage areas located around the luggage compartments, behind wheel arches, under the floor, or any other area) (with spare wheel) | 19 l | 19 l | - | 19 l | 19 l
Luggage volume, Separate Storage Areas in Luggage Compartment. (V209). (Closed storage areas located around the luggage compartments, behind wheel arches, under the floor, or any other area) (without charge cable) (B4204T35 & B4204T28) | - | - | 18 l | - | -
Luggage volume, Separate Storage Areas in Luggage Compartment. (V209). (Closed storage areas located around the luggage compartments, behind wheel arches, under the floor, or any other area) (with charge cable) (B4204T35 & B4204T28) | - | - | 16 l | - | -
Cargo length from the first seatback to the tailgate measured at:
- the top of the first seatback (SAE L204-1) | 1616 mm | 1616 mm | 1616 mm | 1616 mm | 1616 mm
- the height of the floor covering (SAE L202-1) | 1746 mm | 1746 mm | 1746 mm | 1746 mm | 1746 mm
Cargo length from the second seatback to the tailgate measured at:
- the top of the second seatback (SAE L204-2) | 758 mm | 758 mm | 758 mm | 758 mm | 758 mm
- the height of the floor covering (SAE L202-2) | 960 mm | 960 mm | 960 mm | 960 mm | 960 mm
Cargo floor height to ground (GCIE H253) (curb weight) | 616 mm | 616 mm | 616 mm | 616 mm | 616 mm
Rear opening height (GCIE H202) (car center line) | 776 mm | 776 mm | 776 mm | 776 mm | 776 mm
Cargo height (SAE H201) (rear wheel center and car center line) | 776 mm | 776 mm | 776 mm | 776 mm | 776 mm
Cargo floor width, min. (GCIE W202) (SAE W201) (between wheel housings) | 1055 mm | 1055 mm | 1055 mm | 1055 mm | 1055 mm
Rear opening width:
upper min. (GCIE W205) | 905 mm | 905 mm | 905 mm | 905 mm | 905 mm
at floor, min. (GCIE W207) | 1010 mm | 1010 mm | 1010 mm | 1010 mm | 1010 mm
Suspension front | Double Wishbone Suspension, Coil Springs, Hydraulic Shock Absorbers, Stabilizer Bar, Optional Air Suspension and Active shock absorbers | Double Wishbone Suspension, Coil Springs, Hydraulic Shock Absorbers, Stabilizer Bar, Optional Air Suspension and Active shock absorbers | Double Wishbone Suspension, Coil Springs, Hydraulic Shock Absorbers, Stabilizer Bar, Optional Air Suspension and Active shock absorbers | Double Wishbone Suspension, Coil Springs, Hydraulic Shock Absorbers, Stabilizer Bar, Optional Air Suspension and Active shock absorbers | Double Wishbone Suspension, Coil Springs, Hydraulic Shock Absorbers, Stabilizer Bar, Optional Air Suspension and Active shock absorbers
Suspension rear | Integral Axle with Transverse Composite Leaf Spring, Hydraulic Shock Absorbers, Stabilizer Bar, Optional Air Suspension and Active shock absorbers | Integral Axle with Transverse Composite Leaf Spring, Hydraulic Shock Absorbers, Stabilizer Bar, Optional Air Suspension and Active shock absorbers | Integral Axle with Transverse Composite Leaf Spring, Hydraulic Shock Absorbers, Stabilizer Bar, Optional Air Suspension and Active shock absorbers | Integral Axle with Transverse Composite Leaf Spring, Hydraulic Shock Absorbers, Stabilizer Bar, Optional Air Suspension and Active shock absorbers | Integral Axle with Transverse Composite Leaf Spring, Hydraulic Shock Absorbers, Stabilizer Bar, Optional Air Suspension and Active shock absorbers
Steering | Electric Power Assisted Rack and Pinion Steering | Electric Power Assisted Rack and Pinion Steering | Electric Power Assisted Rack and Pinion Steering | Electric Power Assisted Rack and Pinion Steering | Electric Power Assisted Rack and Pinion Steering
Steering ratio (angle/angle) | 16.6 | 16.6 | 16.6 | 16.6 | 16.6
Turning circle (Curb to curb) | 11.4 | 11.4 | 11.4 | 11.4 | 11.4
Turning circle (Wall to wall) | 11.8 | 11.8 | 11.8 | 11.8 | 11.8
Turns of steering wheel end to end | 3 | 3 | 3 | 3 | 3
Braking system | Antilock Braking System (ABS) with Electronic Brake Distribution (EBD) and Electronic Brake Assistance (EBA) | Antilock Braking System (ABS) with Electronic Brake Distribution (EBD) and Electronic Brake Assistance (EBA) | Antilock Braking System (ABS) with Electronic Brake Distribution (EBD) and Electronic Brake Assistance (EBA) | Antilock Braking System (ABS) with Electronic Brake Distribution (EBD) and Electronic Brake Assistance (EBA) | Antilock Braking System (ABS) with Electronic Brake Distribution (EBD) and Electronic Brake Assistance (EBA)
Brake disc diameter (front) Brake: 17” / 18” | 322 mm / 345 mm | 322 mm / 345 mm | 322 mm / 345 mm | 322 mm / 345 mm | 322 mm / 345 mm
Brake disc diameter (rear) Brake: 16” / 17” | 302 mm / 320 mm | 302 mm / 320 mm | 302 mm / 320 mm | 302 mm / 320 mm | 302 mm / 320 mm
Brake disc thickness (front) Brake: 17” / 18” | 28 mm / 30 mm | 28 mm / 30 mm | 28 mm / 30 mm | 28 mm / 30 mm | 28 mm / 30 mm
Brake disc thickness (rear) Brake: 16” / 17” | 12 mm / 20 mm | 12 mm / 20 mm | 12 mm / 20 mm | 12 mm / 20 mm | 12 mm / 20 mm
Braking distance 100-0 km/h | 36 m | 36 m | 36 m | 36 m | 36 m