## Specifications
Volvo V60 Cross Country Model Year 2021 Specifications
| B5 AWD (250 hp) aut | D3 AWD (150 hp) aut | D4 AWD (190 hp) aut
Engines | B420T2 | D4204T4 | D4204T14
Type | In-line, 4 cyl. turbocharged | In-line, 4 cyl. twin turbo diesel | In-line, 4 cyl. twin turbo diesel
Configuration | AWD | AWD | AWD
Displacement | 1969 cm³ | 1969 cm³ | 1969 cm³
Bore | 82,0 mm | 82,0 mm | 82,0 mm
Stroke | 93,2 mm | 93,2 mm | 93,2 mm
Engine cylinder block material | Aluminum | Aluminum | Aluminum
Cylinder head material | Aluminum | Aluminum | Aluminum
Compression ratio | 10,5:1 | 15,8:1 | 15,8:1
Valves, no/cylinder | 4 ea. | 4 ea. | 4 ea.
Camshafts | 2 ea. | 2 ea. | 2 ea.
DOHC / SOHC | DOHC | DOHC | DOHC
Engine management system | Gasoline direct injection | Electronically controlled common rail direct injection | Electronically controlled common rail direct injection
Ignition sequence | 1 - 3 - 4 - 2 | 1 - 3 - 4 - 2 | 1 - 3 - 4 - 2
Engine idling speed | 800 rpm ± 50 | 825 rpm ± 150 | 825 rpm ± 150
Fuel, rec. Octane | 95 - 98 RON | Diesel ¹ | Diesel ¹
Max engine speed | 6200 rpm | 5000 rpm | 5000 rpm
Max output | 184 kW (250 hp) / 5400 - 5700 rpm | 110 kW (150 hp) / 4250 rpm | 140 kW (190 hp) / 4250 rpm
Max torque | 350 / 30-80 Nm / rps | 350 / 25-42 Nm / rps | 400 / 29-42 Nm / rps
Electrical motor max power (kW) | 10 kW | - | -
Electrical motor max torque (Nm) | 40 Nm | - | -
¹ According to EN590 Maximum biodiesel (FAME) content 7% |  |  |  | ¹ According to EN590 Maximum biodiesel (FAME) content 7%
Transmissions (AWD) | AWF8G45 | AW TG-81SC | AW TG-81SC
First Gear (AWD) | 5,057 | 5,250 | 5,250
Second Gear (AWD) | 3,070 | 3,029 | 3,029
Third Gear (AWD) | 2,050 | 1,950 | 1,950
Fourth Gear (AWD) | 1,520 | 1,457 | 1,457
Fifth Gear (AWD) | 1,262 | 1,221 | 1,221
Sixth Gear (AWD) | 1,000 | 1,000 | 1,000
Seventh Gear (AWD) | 0,792 | 0,809 | 0,809
Eighth Gear (AWD) | 0,661 | 0,673 | 0,673
Reverse Gear (AWD) | 3,992 | 4,015 | 4,015
Automatic Gearbox / final drive (AWD) | 3,200 | 3,075 | 3,075
Performance | Automatic | Automatic | Automatic
Gearbox | AWF8G45 | AW TG-81SC | AW TG-81SC
Acceleration, 0-100 km/h, sec | 6,9 | 9,9 | 8,2
Top speed, km/h | 180 | 180 | 180
Tyre class A Combined, NEDC*, l/100 km / CO₂ g/km ¹ | 6,7 l/100 km / 152 g/km | 5,1 l/100 km / 135 g/km | 5,1 l/100 km / 135 g/km
Tyre class B Combined, NEDC*, l/100 km / CO₂ g/km ¹ | 6,9 l/100 km / 157 g/km | - | -
WLTP Low l/100 km / CO₂ g/km | 11,0 - 11,2 l/100 km / 248 - 253 g/km | 7,4 - 8,2 l/100 km / 195 - 213 g/km | 7,4 - 8,2 l/100 km / 195 - 213 g/km
WLTP Medium l/100 km / CO₂ g/km | 7,5 - 7,9 l/100 km / 169 - 178 g/km | 6,2 - 6,9 l/100 km / 162 - 181 g/km | 6,2 - 6,9 l/100 km / 162 - 181 g/km
WLTP High l/100 km / CO₂ g/km | 6,2 - 6,7 l/100 km / 139 - 151 g/km | 5,0 - 5,8 l/100 km / 132 - 151 g/km | 5,0 - 5,8 l/100 km / 132 - 151 g/km
WLTP Extra High l/100 km / CO₂ g/km | 7,1 - 7,8 l/100 km / 160 - 176 g/km | 6,0 - 6,6 l/100 km / 156 - 172 g/km | 6,0 - 6,6 l/100 km / 156 - 172 g/km
WLTP Combined l/100 km / CO₂ g/km | 7,4 - 7,9 l/100 km / 167 - 179 g/km | 5,9 - 6,6 l/100 km / 155 - 173 g/km | 5,9 - 6,6 l/100 km / 155 - 173 g/km
¹ * NEDC figures correlated from WLTP based testing |  |  |  |  | ¹ * NEDC figures correlated from WLTP based testing
Length | 4784 mm | 4784 mm | 4784 mm
Width (Body width) | 1850 mm | 1850 mm | 1850 mm
Width (Including mirrors, folded) | 1916 mm | 1916 mm | 1916 mm
Width (Including mirrors, outer edge) | 2040 mm | 2040 mm | 2040 mm
Height (Including shark fen)(at curb weight + 1 person) | 1499 mm | 1499 mm | 1499 mm
Wheelbase | 2875 mm | 2875 mm | 2875 mm
Track, front (18” / 19” / 20") | 1649 mm / 1640 mm / 1636 mm | 1649 mm / 1640 mm / 1636 mm | 1649 mm / 1640 mm / 1636 mm
Track, rear (18” / 19” / 20") | 1633 mm / 1625 mm / 1621 mm | 1633 mm / 1625 mm / 1621 mm | 1633 mm / 1625 mm / 1621 mm
Ground clearance, AWD (at curb weight + 1 person) | 210 mm | 210 mm | 210 mm
Weight (Depending on type of engine, gearbox etc.) | 1854 kg - 1886 kg | 1854 kg - 1886 kg | 1854 kg - 1886 kg
Total Weight (Depending on type of engine, gearbox etc.) | 2350 kg - 2360 kg | 2350 kg - 2360 kg | 2350 kg - 2360 kg
Max trailer weight, Unbraked (Max) | 750 kg | 750 kg | 750 kg
Max trailer weight, Braked (Max) | 1800 kg | 2000 kg | 2000 kg
Fuel tank, Petrol | 71 l * ¹ | - | -
Fuel tank, Diesel | - | 71 l * ¹ | 71 l * ¹
Aerodynamics, (Cd) | 0,33 | 0,33 | 0,33
Aerodynamics, (Frontal area) | 2,30 m² | 2,30 m² | 2,30 m²
Max roof load | 75 kg | 75 kg | 75 kg
SCR tank | - | 11,5 l | 11,5 l
¹ * Market code: 10, 14, 15, 19, 28, 49, 50. All other 60 l. | [5 empty] | ¹ * Market code: 10, 14, 15, 19, 28, 49, 50. All other 60 l.
Headroom with sunroof (front/rear) | 994 mm / 967 mm | 994 mm / 967 mm | 994 mm / 967 mm
Headroom without sunroof (front/rear) | 1019 mm / 966 mm | 1019 mm / 966 mm | 1019 mm / 966 mm
Passenger compartment width at shoulder height (front/rear) | 1425 mm / 1384 mm | 1425 mm / 1384 mm | 1425 mm / 1384 mm
Leg room (front/rear) | 1074 mm / 895 mm | 1074 mm / 895 mm | 1074 mm / 895 mm
Hip room (front/rear) | 1404 mm / 1356 mm | 1404 mm / 1356 mm | 1404 mm / 1356 mm
Largest Luggage volume - First (Largest volume. Load height limited by the head lining. Front limited by vertical plane tangential to the rear side of the front seatback) (V214-1) Total (including V209) | 1441 l | 1441 l | 1441 l
Separate Storage Areas in Luggage Compartment (Closed storage areas located around the luggage compartments, behind wheel arches, under the floor, or any other area) (V209) - without rep kit and recess B420T2 / (L1) | 57 l / 47 l | 57 l / 47 l | 57 l / 47 l
Separate Storage Areas in Luggage Compartment (Closed storage areas located around the luggage compartments, behind wheel arches, under the floor, or any other area) (V209) - rep kit B420T2 / (L1) | 26 l / 23 l | 26 l / 23 l | 26 l / 23 l
Separate Storage Areas in Luggage Compartment (Closed storage areas located around the luggage compartments, behind wheel arches, under the floor, or any other area) (V209) - spare wheel | 6 l | 6 l | 6 l
Largest Luggage volume - Second (Second seat up. Load height limited by the headlining. Front limited by vertical plane tangential to the rear side of the second seatback) (V214-2) Total (including V209) | 658 l | 658 l | 658 l
Open Luggage Compartment - First (Second seat folded. Load height limited to upper edge of the front seatback or lower edge of the rear window) (V211-1) Total (including V209) | 898 l | 898 l | 898 l
Open Luggage Compartment - Second (Second seat up. Load height limited to the upper edge of the second seatback or second window) (V211-2)Total (including V209) | 529 l | 529 l | 529 l
Cargo length from the first seatback to the tailgate measured at the height of the floor covering (L212-1) | 1821 mm | 1821 mm | 1821 mm
Cargo length from the first seatback to the tailgate measured at the top of the first seatback (L214-1) | 1694 mm | 1694 mm | 1694 mm
Cargo length from the second seatback to the tailgate measured at the height of the floor covering (L212-2) | 1033 mm | 1033 mm | 1033 mm
Cargo length from the second seatback to the tailgate measured at the top of the second seatback (L214-2) | 815 mm | 815 mm | 815 mm
Cargo floor height to ground (H253) | 679 mm | 679 mm | 679 mm
Rear opening height (H202) | 644 mm | 644 mm | 644 mm
Rear opening height (car center line) (H201) | 731 mm | 731 mm | 731 mm
Width of luggage compartment between wheelhouses (W202) | 1038 mm | 1038 mm | 1038 mm
Rear opening width upper, min. (W205) | 888 mm | 888 mm | 888 mm
Rear opening width maximum (W206) | 1110 mm | 1110 mm | 1110 mm
Rear opening width at floor, min. (W207) | 1064 mm | 1064 mm | 1064 mm
Suspension front | Double Wishbone Suspension, Coil Springs, Hydraulic Shock Absorbers, Stabilizer Bar | Double Wishbone Suspension, Coil Springs, Hydraulic Shock Absorbers, Stabilizer Bar | Double Wishbone Suspension, Coil Springs, Hydraulic Shock Absorbers, Stabilizer Bar
Suspension rear | Integral Axle with Transverse Composite Leaf Spring, Hydraulic Shock Absorbers, Stabilizer Bar | Integral Axle with Transverse Composite Leaf Spring, Hydraulic Shock Absorbers, Stabilizer Bar | Integral Axle with Transverse Composite Leaf Spring, Hydraulic Shock Absorbers, Stabilizer Bar
Steering | Electric Power Assisted Rack and Pinion Steering | Electric Power Assisted Rack and Pinion Steering | Electric Power Assisted Rack and Pinion Steering
Steering ratio (angle/angle) | 16,6 | 16,6 | 16,6
Turning circle (Curb to curb) | 11,3 m | 11,3 m | 11,3 m
Turning circle (Wall to wall) | 11,7 m | 11,7 m | 11,7 m
Turns of steering wheel end to end | 3 | 3 | 3
Braking system | Antilock Braking System (ABS) with Electronic Brake Distribution (EBD) and Electronic Brake Assistance (EBA) | Antilock Braking System (ABS) with Electronic Brake Distribution (EBD) and Electronic Brake Assistance (EBA) | Antilock Braking System (ABS) with Electronic Brake Distribution (EBD) and Electronic Brake Assistance (EBA)
Brake disc diameter (front) (Brake: 17” / 18”) | 322 mm / 345 mm | 322 mm / 345 mm | 322 mm / 345 mm
Brake disc diameter (rear) (Brake: 16” / 17”) | 302 mm / 320 mm | 302 mm / 320 mm | 302 mm / 320 mm
Brake disc thickness (front) (Brake: 17” / 18”) | 28 mm / 30 mm | 28 mm / 30 mm | 28 mm / 30 mm
Brake disc thickness (rear) (Brake: 16” / 17”) | 12 mm / 20 mm | 12 mm / 20 mm | 12 mm / 20 mm
Braking distance 100-0 km/h | 35 m | 35 m | 35 m