## Specifications
Volvo V90 Model Year 2021 Specifications
| B4 (197 hp) aut | T5 (250 hp) aut | B6 AWD (300 hp) aut | T6 TwEn (340 hp) aut | T8 TwEn (390 hp) aut | D3 (150 hp) man/aut | D3 AWD (150 hp) aut | D4 (190 hp) man/aut | D4 AWD (190 hp) aut | D5 AWD (235 hp) aut
Engines | B420T6 | B420T2 | B420T | B4204T46 | B4204T34 | D4204T16 | D4204T4 | D4204T14 | D4204T14 | D4204T23
Type | In-line, 4 cyl. turbocharged | In-line, 4 cyl. turbocharged | In-line, 4 cyl. supercharged and turbocharged | In-line, 4 cyl. supercharged and turbocharged | In-line, 4 cyl. supercharged and turbocharged | In-line 4 cyl. turbo diesel | In-line 4 cyl. turbo diesel | In-line 4 cyl. twin turbo diesel | In-line 4 cyl. twin turbo diesel | In-line 4 cyl. twin turbo diesel
Configuration | FWD | FWD | AWD | AWD | AWD | FWD | AWD | FWD | AWD | AWD
Displacement | 1969 cm³ | 1969 cm³ | 1969 cm³ | 1969 cm³ | 1969 cm³ | 1969 cm³ | 1969 cm³ | 1969 cm³ | 1969 cm³ | 1969 cm³
Bore | 82,0 mm | 82,0 mm | 82,0 mm | 82,0 mm | 82,0 mm | 82,0 mm | 82,0 mm | 82,0 mm | 82,0 mm | 82,0 mm
Stroke | 93,2 mm | 93,2 mm | 93,2 mm | 93,2 mm | 93,2 mm | 93,2 mm | 93,2 mm | 93,2 mm | 93,2 mm | 93,2 mm
Engine cylinder block material | Aluminum | Aluminum | Aluminum | Aluminum | Aluminum | Aluminum | Aluminum | Aluminum | Aluminum | Aluminum
Cylinder head material | Aluminum | Aluminum | Aluminum | Aluminum | Aluminum | Aluminum | Aluminum | Aluminum | Aluminum | Aluminum
Compression ratio | 10,5:1 | 10,5:1 | 9,0:1 | 10,3:1 | 10,3:1 | 16,0:1 | 15,8:1 | 15,8:1 | 15,8:1 | 15,8:1
Valves, no/cylinder | 4 ea. | 4 ea. | 4 ea. | 4 ea. | 4 ea. | 4 ea. | 4 ea. | 4 ea. | 4 ea. | 4 ea.
Camshafts | 2 ea. | 2 ea. | 2 ea. | 2 ea. | 2 ea. | 2 ea. | 2 ea. | 2 ea. | 2 ea. | 2 ea.
DOHC / SOHC | DOHC | DOHC | DOHC | DOHC | DOHC | DOHC | DOHC | DOHC | DOHC | DOHC
Engine management system | Gasoline direct injection | Gasoline direct injection | Gasoline direct injection | Gasoline direct injection | Gasoline direct injection | i-Art common rail direct injection | i-Art common rail direct injection | i-Art common rail direct injection | i-Art common rail direct injection | i-Art common rail direct injection
Ignition sequence | 1 - 3 - 4 - 2 | 1 - 3 - 4 - 2 | 1 - 3 - 4 - 2 | 1 - 3 - 4 - 2 | 1 - 3 - 4 - 2 | 1 - 3 - 4 - 2 | 1 - 3 - 4 - 2 | 1 - 3 - 4 - 2 | 1 - 3 - 4 - 2 | 1 - 3 - 4 - 2
Engine idling speed | 770 rpm ± 50 | 770 rpm ± 50 | 770 rpm ± 50 | 850 rpm ± 50 | 850 rpm ± 50 | 825 rpm ± 150 | 825 rpm ± 150 | 825 rpm ± 150 | 825 rpm ± 150 | 825 rpm ± 150
Fuel, rec. Octane | 95–98 RON | 95–98 RON | 95–98 RON | 95–98 RON | 95–98 RON | Diesel ¹ | Diesel ¹ | Diesel ¹ | Diesel ¹ | Diesel ¹
Max engine speed | 6200 rpm | 6200 rpm | 6300 rpm | 6000 rpm | 6000 rpm | 4500 rpm | 5000 rpm | 5000 rpm | 5000 rpm | 5000 rpm
Max output | 145 kW (197 hp) / 4800 - 5400 rpm | 184 kW (250 hp) / 5400 - 5700 rpm | 220 kW (300 hp) / 5400 rpm | 186 kW (253 hp) / 5500 rpm | 223 kW (303 hp) / 6000 rpm | 110 kW (150 hp) / 3750 rpm | 110 kW (150 hp) / 4250 rpm | 140 kW (190 hp) / 4250 rpm | 140 kW (190 hp) / 4250 rpm | 173 kW (235 hp) / 4000 rpm
Max torque | 300 / 25 - 70 Nm / rps | 350 / 30 - 80 Nm / rps | 420 / 35 - 80 Nm / rps | 350 / 28 - 83 Nm / rps | 400 / 37 - 80 Nm / rps | 320 / 29 - 50 Nm / rps | 350 / 25 - 42 Nm / rps | 400 / 29 - 42 Nm / rps | 400 / 29 - 42 Nm / rps | 480 / 29 - 37 Nm / rps
Battery type | - | - | - | Lithium-ion battery | Lithium-ion battery | - | - | - | - | -
Battery content, total amount of energy (kWh) | - | - | - | 11,6 | 11,6 | - | - | - | - | -
Battery charging time***, at 16A / 10A / 6A fuse (hours) ² | - | - | - | 3,0 / 4,0 / 8,0 | 3,0 / 4,0 / 8,0 | - | - | - | - | -
Battery placement | - | - | - | Centrally in the tunnel of the car | Centrally in the tunnel of the car | - | - | - | - | -
Electrical motor max power (kW) | 10 kW | 10 kW | 10 kW | 65 kW | 65 kW | - | - | - | - | -
Electrical motor max torque (Nm) | 40 Nm | 40 Nm | 40 Nm | 240 Nm | 240 Nm | - | - | - | - | -
Driveline max power (kW) | - | - | - | 65 kW + 186 kW** ³ | 65 kW + 223 kW** ³ | - | - | - | - | -
Driveline max torque (Nm) | - | - | - | 240 Nm + 350 Nm** ³ | 240 Nm + 400 Nm** ³ | - | - | - | - | -
¹ According to EN590 Maximum biodiesel (FAME) content 7% | [10 empty] | ¹ According to EN590 Maximum biodiesel (FAME) content 7%
² *** Up to | [11 empty] | ² *** Up to
³ **) Up to | [12 empty] | ³ **) Up to
Transmissions | AWF8G45 | AWF8G45 | - | - | - | M66F / AW TG-81SC | - | M66F / AW TG-81SC | - | -
First Gear | 5,057 | 5,057 | - | - | - | 3,583 / 5,250 | - | 3,583 / 5,250 | - | -
Second Gear | 3,070 | 3,070 | - | - | - | 2,050 / 3,029 | - | 2,050 / 3,029 | - | -
Third Gear | 2,050 | 2,050 | - | - | - | 1,267 / 1,950 | - | 1,267 / 1,950 | - | -
Fourth Gear | 1,520 | 1,520 | - | - | - | 0,838 / 1,457 | - | 0,838 / 1,457 | - | -
Fifth Gear | 1,262 | 1,262 | - | - | - | 0,617 / 1,221 | - | 0,617 / 1,221 | - | -
Sixth Gear | 1,000 | 1,000 | - | - | - | 0,510 / 1,000 | - | 0,510 / 1,000 | - | -
Seventh Gear | 0,792 | 0,792 | - | - | - | - / 0,809 | - | - / 0,809 | - | -
Eighth Gear | 0,661 | 0,661 | - | - | - | - / 0,673 | - | - / 0,673 | - | -
Reverse Gear | 3,992 | 3,992 | - | - | - | 2,833 / 4,015 | - | 2,833 / 4,015 | - | -
Manual Gearbox/final drive | - | - | - | - | - | 4,000 (gear 1-6) - 4,941 (gear R) | - | 4,000 (gear 1-6) - 4,941 (gear R) | - | -
Automatic Gearbox/final drive | 3,200 | 3,200 | - | - | - | 3,075 | - | 2,955 | - | -
Transmissions (AWD) | - | - | AWF8G55 | AW TG-81SD | AW TG-81SD | - | AW TG-81SC | - | AW TG-81SC | AW TG-81SC
First Gear (AWD) | - | - | 5,057 | 5,250 | 5,250 | - | 5,250 | - | 5,250 | 5,250
Second Gear (AWD) | - | - | 3,070 | 3,029 | 3,029 | - | 3,029 | - | 3,029 | 3,029
Third Gear (AWD) | - | - | 2,050 | 1,950 | 1,950 | - | 1,950 | - | 1,950 | 1,950
Fourth Gear (AWD) | - | - | 1,520 | 1,457 | 1,457 | - | 1,457 | - | 1,457 | 1,457
Fifth Gear (AWD) | - | - | 1,262 | 1,221 | 1,221 | - | 1,221 | - | 1,221 | 1,221
Sixth Gear (AWD) | - | - | 1,000 | 1,000 | 1,000 | - | 1,000 | - | 1,000 | 1,000
Seventh Gear (AWD) | - | - | 0,792 | 0,809 | 0,809 | - | 0,809 | - | 0,809 | 0,809
Eighth Gear (AWD) | - | - | 0,661 | 0,673 | 0,673 | - | 0,673 | - | 0,673 | 0,673
Reverse Gear (AWD) | - | - | 3,992 | 4,015 | 4,015 | - | 4,015 | - | 4,015 | 4,015
Automatic Gearbox / final drive (AWD) | - | - | 3,200 | 3,200 | 3,200 | - | 3,075 | - | 3,075 | 3,075
Performance | Automatic | Automatic | Automatic | Automatic | Automatic | Manual / Automatic | Automatic | Manual / Automatic | Automatic | Automatic
Gearbox | AWF8G45 | AWF8G45 | AWF8G55 | AW TG-81SD | AW TG-81SD | M66F / AW TG-81SC | AW TG-81SC | M66F / AW TG-81SC | AW TG-81SC | AW TG-81SC
Acceleration, 0-100 km/h | 7,9 sec | 6,9 sec | 6,2 sec | 5,9 sec | 5,3 sec | 10,2 sec / 10,2 sec | 10,5 sec | 8,5 sec / 8,5 sec | 8,7 sec | 7,2 sec
Top speed | 180 km/h | 180 km/h | 180 km/h | 180 km/h | 180 km/h | 180 km/h | 180 km/h | 180 km/h | 180 km/h | 180 km/h
Tyre class A Combined, NEDC*, l/100 km / CO₂ g/km ¹ | 6,0 l/100 km / 139 g/km | 6,0 l/100 km / 139 g/km | 6,7 l/100 km / 153 g/km | 1,7 l/100 km / 40 g/km | 1,7 l/100 km / 40 g/km | 4,8 l/100 km / 126 g/km // 5,0 l/100 km / 131 g/km | 5,3 l/100 km / 139 g/km | 4,6 l/100 km / 121 g/km / 4,8 l/100 km / 127 g/km | 5,3 l/100 km / 139 g/km | 5,6 l/100 km / 146 g/km
Tyre class B Combined, NEDC*, l/100 km / CO₂ g/km ¹ | 6,2 l/100 km / 142 g/km | 6,2 l/100 km / 142 g/km | 6,7 l/100 km / 154 g/km | 1,8 l/100 km / 42 g/km | 1,8 l/100 km / 42 g/km | 4,8 l/100 km / 126 g/km // 5,0 l/100 km / 131 g/km | 5,3 l/100 km / 139 g/km | 4,6 l/100 km / 121 g/km / 4,8 l/100 km / 127 g/km | 5,3 l/100 km / 139 g/km | 5,6 l/100 km / 146 g/km
WLTP Low l/100 km / CO₂ g/km | 10,1 - 10,9 l/100 km / 231 - 248 g/km | 10,1 - 10,9 l/100 km / 231 - 248 g/km | 11,5 - 12,2 l/100 km / 263 - 278 g/km | - | - | 6,6 - 7,3 l/100 km / 174 - 191 g/km // 7,5 - 8,0 l/100 km / 195 - 210 g/km | 8,1 - 8,6 l/100 km / 211 - 227 g/km | 6,9 - 7,1 l/100 km / 174 - 180 g/km // 7,3 - 7,9 l/100 km / 192 - 207 g/km | 8,1 - 8,6 l/100 km / 211 - 227 g/km | 8,4 - 9,1 l/100 km / 220 - 237 g/km
WLTP Medium l/100 km / CO₂ g/km | 6,6 - 7,6 l/100 km / 150 - 173 g/km | 6,6 - 7,6 l/100 km / 150 - 173 g/km | 7,6 - 8,4 l/100 km / 174 - 191 g/km | - | - | 5,5 - 6,1 l/100 km / 144 - 161 g/km // 5,9 - 6,5 l/100 km / 156 - 170 g/km | 6,7 - 7,3 l/100 km / 176 - 191 g/km | 5,7 - 6,3 l/100 km / 144 - 159 g/km // 5,8 - 6,7 l/100 km / 152 - 175 g/km | 6,7 - 7,3 l/100 km / 176 - 191 g/km | 6,8 - 7,5 l/100 km / 179 - 198 g/km
WLTP High l/100 km / CO₂ g/km | 5,4 - 6,5 l/100 km / 123 - 148 g/km | 5,4 - 6,5 l/100 km / 123 - 148 g/km | 6,3 - 7,2 l/100 km / 143 - 165 g/km | - | - | 4,6 - 5,5 l/100 km / 120 - 144 g/km // 4,8 - 5,8 l/100 km / 127 - 151 g/km | 5,7 - 6,2 l/100 km / 148 - 162 g/km | 4,9 - 5,5 l/100 km / 124 - 140 g/km // 4,9 - 5,6 l/100 km / 129 - 147 g/km | 5,7 - 6,2 l/100 km / 148 - 162 g/km | 5,7 - 6,3 l/100 km / 149 - 165 g/km
WLTP Extra High l/100 km / CO₂ g/km | 6,0 - 7,7 l/100 km / 138 - 176 g/km | 6,0 - 7,7 l/100 km / 138 - 176 g/km | 6,8 - 8,3 l/100 km / 154 - 190 g/km | - | - | 5,2 - 6,5 l/100 km / 137 - 170 g/km // 5,2 - 6,5 l/100 km / 141 - 175 g/km | 6,4 - 7,1 l/100 km / 167 - 186 g/km | 5,8 - 6,6 l/100 km / 147 - 168 g/km // 5,5 - 6,7 l/100 km / 143 - 176 g/km | 6,4 - 7,1 l/100 km / 167 - 186 g/km | 6,2 - 7,1 l/100 km / 161 - 186 g/km
WLTP Combined l/100 km / CO₂ g/km | 6,5 - 7,7 l/100 km / 148 - 176 g/km | 6,5 - 7,7 l/100 km / 148 - 176 g/km | 7,4 - 8,5 l/100 km / 169 - 194 g/km | 1,7 - 2,7 l/100 km / 39 - 61 g/km | 1,7 - 2,7 l/100 km / 39 - 61 g/km | 5,3 - 6,2 l/100 km / 138 - 163 g/km // 5,6 - 6,5 l/100 km / 147 - 171 g/km | 6,5 - 7,1 l/100 km / 169 - 185 g/km | 5,7 - 6,3 l/100 km / 143 - 159 g/km // 5,6 - 6,5 l/100 km / 147 - 171 g/km | 6,5 - 7,1 l/100 km / 169 - 185 g/km | 6,5 - 7,2 l/100 km / 169 - 189 g/km
Electric Range, NEDC* ² | - | - | - | 53 km - 51 km | 53 km - 51 km | - | - | - | - | -
Electric Range [EAER] WLTP, City. | - | - | - | 63 km - 52 km | 63 km - 52 km | - | - | - | - | -
Electric Range [EAER] WLTP, Comb. | - | - | - | 61 km - 51 km | 61 km - 51 km | - | - | - | - | -
¹ * NEDC figures correlated from WLTP based testing | [13 empty] | ¹ * NEDC figures correlated from WLTP based testing
² WLTP PHEV nomenclature; Combined refer to the combined value of all phases in WLTP, City refer to the first two phases of WLTP, low and medium, Weighted refer the calculated result for both petrol and electric drivetrain, EAER = Equivalent all-electric range. | [14 empty] | ² WLTP PHEV nomenclature; Combined refer to the combined value of all phases in WLTP, City refer to the first two phases of WLTP, low and medium, Weighted refer the calculated result for both petrol and electric drivetrain, EAER = Equivalent all-electric range.
Length | 4945 mm | 4945 mm | 4945 mm | 4945 mm | 4945 mm | 4945 mm | 4945 mm | 4945 mm | 4945 mm | 4945 mm
Width (Body width) | 1879 mm | 1879 mm | 1879 mm | 1879 mm | 1879 mm | 1879 mm | 1879 mm | 1879 mm | 1879 mm | 1879 mm
Width (door mouldings) | 1890 mm | 1890 mm | 1890 mm | 1890 mm | 1890 mm | 1890 mm | 1890 mm | 1890 mm | 1890 mm | 1890 mm
Width (Incl mirrors, folded) | 1895 mm | 1895 mm | 1895 mm | 1895 mm | 1895 mm | 1895 mm | 1895 mm | 1895 mm | 1895 mm | 1895 mm
Width (Including mirrors, outer edge) | 2019 mm | 2019 mm | 2019 mm | 2019 mm | 2019 mm | 2019 mm | 2019 mm | 2019 mm | 2019 mm | 2019 mm
Height (Including shark fin antenna) | 1478 mm | 1478 mm | 1478 mm | 1478 mm | 1478 mm | 1478 mm | 1478 mm | 1478 mm | 1478 mm | 1478 mm
Wheelbase | 2941 mm | 2941 mm | 2941 mm | 2941 mm | 2941 mm | 2941 mm | 2941 mm | 2941 mm | 2941 mm | 2941 mm
Track, front (Rim size 17”+18” / 19”/20”/21") | 1628 mm / 1618 mm / 1617 mm /1623 mm | 1628 mm / 1618 mm / 1617 mm /1623 mm | 1628 mm / 1618 mm / 1617 mm /1623 mm | 1628 mm / 1618 mm / 1617 mm /1623 mm | 1628 mm / 1618 mm / 1617 mm /1623 mm | 1628 mm / 1618 mm / 1617 mm /1623 mm | 1628 mm / 1618 mm / 1617 mm /1623 mm | 1628 mm / 1618 mm / 1617 mm /1623 mm | 1628 mm / 1618 mm / 1617 mm /1623 mm | 1628 mm / 1618 mm / 1617 mm /1623 mm
Track, rear (Rim size 17”+18” / 19”/20”/21") | 1629 mm / 1619 mm / 1618 mm /1624 mm | 1629 mm / 1619 mm / 1618 mm /1624 mm | 1629 mm / 1619 mm / 1618 mm /1624 mm | 1629 mm / 1619 mm / 1618 mm /1624 mm | 1629 mm / 1619 mm / 1618 mm /1624 mm | 1629 mm / 1619 mm / 1618 mm /1624 mm | 1629 mm / 1619 mm / 1618 mm /1624 mm | 1629 mm / 1619 mm / 1618 mm /1624 mm | 1629 mm / 1619 mm / 1618 mm /1624 mm | 1629 mm / 1619 mm / 1618 mm /1624 mm
Ground clearance (at curb weight) | 156 mm | 156 mm | 156 mm | 156 mm | 156 mm | 156 mm | 156 mm | 156 mm | 156 mm | 156 mm
Wading capability depth at curb weight (at walking speed) | 250 mm | 250 mm | 250 mm | Up to a depth approximately level with the floor at walking speed | Up to a depth approximately level with the floor at walking speed | 250 mm | 250 mm | 250 mm | 250 mm | 250 mm
Weight (Depending on type of engine, gearbox etc.) | 1710 kg - 2100 kg | 1710 kg - 2100 kg | 1710 kg - 2100 kg | 1710 kg - 2100 kg | 1710 kg - 2100 kg | 1710 kg - 2100 kg | 1710 kg - 2100 kg | 1710 kg - 2100 kg | 1710 kg - 2100 kg | 1710 kg - 2100 kg
Total Weight (Depending on type of engine, gearbox etc.) | 2260 kg - 2620 kg | 2260 kg - 2620 kg | 2260 kg - 2620 kg | 2260 kg - 2620 kg | 2260 kg - 2620 kg | 2260 kg - 2620 kg | 2260 kg - 2620 kg | 2260 kg - 2620 kg | 2260 kg - 2620 kg | 2260 kg - 2620 kg
Max trailer weight, Unbraked (Max) | 750 kg | 750 kg | 750 kg | 750 kg | 750 kg | 750 kg | 750 kg | 750 kg | 750 kg | 750 kg
Max trailer weight, Braked (Max) | 2000 kg | 2000 kg | 2200 kg* ¹ | 2100 kg | 2100 kg | 1800 kg / 1800 kg | 2200 kg | 1800 kg / 1800 kg | 2200 kg | 2200 kg
Fuel tank, Petrol | 60 l | 60 l | 60 l | 60 l | 60 l | - | - | - | - | -
Fuel tank, Diesel | - | - | - | - | - | 60 l | 60 l | 60 l | 60 l | 60 l
Aerodynamics, (Cd) | 0,30 - 0,33 | 0,30 - 0,33 | 0,30 - 0,33 | 0,30 - 0,33 | 0,30 - 0,33 | 0,30 - 0,33 | 0,30 - 0,33 | 0,30 - 0,33 | 0,30 - 0,33 | 0,30 - 0,33
Aerodynamics, (Frontal area) | 2,30 m² | 2,30 m² | 2,30 m² | 2,30 m² | 2,30 m² | 2,30 m² | 2,30 m² | 2,30 m² | 2,30 m² | 2,30 m²
Max roof load | 100 kg | 100 kg | 100 kg | 100 kg | 100 kg | 100 kg | 100 kg | 100 kg | 100 kg | 100 kg
SCR tank ² | - | - | - | - | - | 11,5 l | 11,5 l | 11,5 l | 11,5 l | 11,5 l
¹ * TOWKIT required, otherwise 1800 kg | [15 empty] | ¹ * TOWKIT required, otherwise 1800 kg
² = D4204T16,D4204T4, D4204T14, D4204T23 | [16 empty] | ² = D4204T16,D4204T4, D4204T14, D4204T23
Headroom with panoramic sunroof (front/rear) | 959 mm / 957 mm | 959 mm / 957 mm | 959 mm / 957 mm | 959 mm / 957 mm | 959 mm / 957 mm | 959 mm / 957 mm | 959 mm / 957 mm | 959 mm / 957 mm | 959 mm / 957 mm | 959 mm / 957 mm
Headroom without panoramic sunroof (front/rear) | 983 mm / 966 mm | 983 mm / 966 mm | 983 mm / 966 mm | 983 mm / 966 mm | 983 mm / 966 mm | 983 mm / 966 mm | 983 mm / 966 mm | 983 mm / 966 mm | 983 mm / 966 mm | 983 mm / 966 mm
Headroom maximum, with panoramic sunroof (front) | 1006 mm | 1006 mm | 1006 mm | 1006 mm | 1006 mm | 1006 mm | 1006 mm | 1006 mm | 1006 mm | 1006 mm
Headroom maximum, without panoramic sunroof (front) | 1026 mm | 1026 mm | 1026 mm | 1026 mm | 1026 mm | 1026 mm | 1026 mm | 1026 mm | 1026 mm | 1026 mm
Passenger compartment width at shoulder height (front/rear) | 1460 mm / 1420 mm | 1460 mm / 1420 mm | 1460 mm / 1420 mm | 1460 mm / 1420 mm | 1460 mm / 1420 mm | 1460 mm / 1420 mm | 1460 mm / 1420 mm | 1460 mm / 1420 mm | 1460 mm / 1420 mm | 1460 mm / 1420 mm
Leg room (front/rear) | 1071 mm / 911 mm | 1071 mm / 911 mm | 1071 mm / 911 mm | 1071 mm / 911 mm | 1071 mm / 911 mm | 1071 mm / 911 mm | 1071 mm / 911 mm | 1071 mm / 911 mm | 1071 mm / 911 mm | 1071 mm / 911 mm
Hip room (front/rear) | 1432 mm / 1416 mm | 1432 mm / 1416 mm | 1432 mm / 1416 mm | 1432 mm / 1416 mm | 1432 mm / 1416 mm | 1432 mm / 1416 mm | 1432 mm / 1416 mm | 1432 mm / 1416 mm | 1432 mm / 1416 mm | 1432 mm / 1416 mm
Cargo length from the first seatback to the tailgate measured at the top of the first seatback | 1812 mm | 1812 mm | 1812 mm | 1812 mm | 1812 mm | 1812 mm | 1812 mm | 1812 mm | 1812 mm | 1812 mm
Cargo length from the first seatback to the tailgate measured at the height of the floor covering | 1988 mm | 1988 mm | 1988 mm | 1988 mm | 1988 mm | 1988 mm | 1988 mm | 1988 mm | 1988 mm | 1988 mm
Cargo length from the second seatback to the tailgate measured at the top of the second seatback | 890 mm | 890 mm | 890 mm | 890 mm | 890 mm | 890 mm | 890 mm | 890 mm | 890 mm | 890 mm
Cargo length from the second seatback to the tailgate measured at the height of the floor covering | 1153 mm | 1153 mm | 1153 mm | 1153 mm | 1153 mm | 1153 mm | 1153 mm | 1153 mm | 1153 mm | 1153 mm
Rear opening height (H202) | 704 mm | 704 mm | 704 mm | 704 mm | 704 mm | 704 mm | 704 mm | 704 mm | 704 mm | 704 mm
Luggage floor, height to ground (H253) | 610 mm | 610 mm | 610 mm | 610 mm | 610 mm | 610 mm | 610 mm | 610 mm | 610 mm | 610 mm
Cargo floor width, min. (W202) (between wheel housings) | 1100 mm | 1100 mm | 1100 mm | 1100 mm | 1100 mm | 1100 mm | 1100 mm | 1100 mm | 1100 mm | 1100 mm
Rear opening width at floor, min. (W207) | 1030 mm | 1030 mm | 1030 mm | 1030 mm | 1030 mm | 1030 mm | 1030 mm | 1030 mm | 1030 mm | 1030 mm
Rear opening width maximum (W206) | 1162 mm | 1162 mm | 1162 mm | 1162 mm | 1162 mm | 1162 mm | 1162 mm | 1162 mm | 1162 mm | 1162 mm
Largest Luggage volume - First (Largest volume. Load height limited by the head lining. Front limited by vertical plane tangential to the rear side of the front seatback) - Total, including under floor volume | 1526 l | 1526 l | 1526 l | 1526 l | 1526 l | 1526 l | 1526 l | 1526 l | 1526 l | 1526 l
Under floor volume, V209 - without rep kit and recess. All / B420T6, B420T2, B420T | 77 l / 68 l | 77 l / 68 l | 77 l / 68 l | 77 l / 68 l | 77 l / 68 l | 77 l / 68 l | 77 l / 68 l | 77 l / 68 l | 77 l / 68 l | 77 l / 68 l
Under floor volume, V209 - rep kit. All / B420T6, B420T2, B420T | 64 l / 24 l | 64 l / 24 l | 64 l / 24 l | 64 l / 24 l | 64 l / 24 l | 64 l / 24 l | 64 l / 24 l | 64 l / 24 l | 64 l / 24 l | 64 l / 24 l
Under floor volume, V209 - spare wheel | 22 l | 22 l | 22 l | 22 l | 22 l | 22 l | 22 l | 22 l | 22 l | 22 l
Under floor volume, V209 - rep kit (B4204T46, B4204T34, B4204T28) | 5 l | 5 l | 5 l | 5 l | 5 l | 5 l | 5 l | 5 l | 5 l | 5 l
Largest Luggage volume - Second (Second seat up. Load height limited by the headlining. Front limited by vertical plane tangential to the rear side of the second seatback) - Total, including under floor volume | 723 l | 723 l | 723 l | 723 l | 723 l | 723 l | 723 l | 723 l | 723 l | 723 l
Open Luggage Compartment - First (Second seat folded. Load height limited to upper edge of the front seatback or lower edge of the rear window) - Total, including under floor volume | 913 l | 913 l | 913 l | 913 l | 913 l | 913 l | 913 l | 913 l | 913 l | 913 l
Open Luggage Compartment - Second (Second seat up. Load height limited to the upper edge of the second seatback or second window) - Total, including under floor volume | 560 l | 560 l | 560 l | 560 l | 560 l | 560 l | 560 l | 560 l | 560 l | 560 l
Suspension front | Double Wishbone Suspension, Coil Springs, Hydraulic Shock Absorbers, Stabilizer Bar | Double Wishbone Suspension, Coil Springs, Hydraulic Shock Absorbers, Stabilizer Bar | Double Wishbone Suspension, Coil Springs, Hydraulic Shock Absorbers, Stabilizer Bar | Double Wishbone Suspension, Coil Springs, Hydraulic Shock Absorbers, Stabilizer Bar | Double Wishbone Suspension, Coil Springs, Hydraulic Shock Absorbers, Stabilizer Bar | Double Wishbone Suspension, Coil Springs, Hydraulic Shock Absorbers, Stabilizer Bar | Double Wishbone Suspension, Coil Springs, Hydraulic Shock Absorbers, Stabilizer Bar | Double Wishbone Suspension, Coil Springs, Hydraulic Shock Absorbers, Stabilizer Bar | Double Wishbone Suspension, Coil Springs, Hydraulic Shock Absorbers, Stabilizer Bar | Double Wishbone Suspension, Coil Springs, Hydraulic Shock Absorbers, Stabilizer Bar
Suspension rear | Integral Axle with Transverse Composite Leaf Spring, Hydraulic Shock Absorbers, Stabilizer Bar. Optional Air Suspension | Integral Axle with Transverse Composite Leaf Spring, Hydraulic Shock Absorbers, Stabilizer Bar. Optional Air Suspension | Integral Axle with Transverse Composite Leaf Spring, Hydraulic Shock Absorbers, Stabilizer Bar. Optional Air Suspension | Integral Axle with Transverse Composite Leaf Spring, Hydraulic Shock Absorbers, Stabilizer Bar. Optional Air Suspension | Integral Axle with Transverse Composite Leaf Spring, Hydraulic Shock Absorbers, Stabilizer Bar. Optional Air Suspension | Integral Axle with Transverse Composite Leaf Spring, Hydraulic Shock Absorbers, Stabilizer Bar. Optional Air Suspension | Integral Axle with Transverse Composite Leaf Spring, Hydraulic Shock Absorbers, Stabilizer Bar. Optional Air Suspension | Integral Axle with Transverse Composite Leaf Spring, Hydraulic Shock Absorbers, Stabilizer Bar. Optional Air Suspension | Integral Axle with Transverse Composite Leaf Spring, Hydraulic Shock Absorbers, Stabilizer Bar. Optional Air Suspension | Integral Axle with Transverse Composite Leaf Spring, Hydraulic Shock Absorbers, Stabilizer Bar. Optional Air Suspension
Steering | Electric Power Assisted Rack and Pinion Steering | Electric Power Assisted Rack and Pinion Steering | Electric Power Assisted Rack and Pinion Steering | Electric Power Assisted Rack and Pinion Steering | Electric Power Assisted Rack and Pinion Steering | Electric Power Assisted Rack and Pinion Steering | Electric Power Assisted Rack and Pinion Steering | Electric Power Assisted Rack and Pinion Steering | Electric Power Assisted Rack and Pinion Steering | Electric Power Assisted Rack and Pinion Steering
Steering ratio (angle/angle) | 16,3 | 16,3 | 16,3 | 16,3 | 16,3 | 16,3 | 16,3 | 16,3 | 16,3 | 16,3
Turning circle (Curb to curb. (Rim size: 16"-18" / 19"-21")) | 11,4 m / 11,8 m | 11,4 m / 11,8 m | 11,4 m / 11,8 m | 11,4 m / 11,8 m | 11,4 m / 11,8 m | 11,4 m / 11,8 m | 11,4 m / 11,8 m | 11,4 m / 11,8 m | 11,4 m / 11,8 m | 11,4 m / 11,8 m
Turning circle (Wall to wall. (depending on rim size)) | 11,8 m - 12,2 m | 11,8 m - 12,2 m | 11,8 m - 12,2 m | 11,8 m - 12,2 m | 11,8 m - 12,2 m | 11,8 m - 12,2 m | 11,8 m - 12,2 m | 11,8 m - 12,2 m | 11,8 m - 12,2 m | 11,8 m - 12,2 m
Turns of steering wheel end to end (depending on rim size) | 2,9 / 3,0 | 2,9 / 3,0 | 2,9 / 3,0 | 2,9 / 3,0 | 2,9 / 3,0 | 2,9 / 3,0 | 2,9 / 3,0 | 2,9 / 3,0 | 2,9 / 3,0 | 2,9 / 3,0
Braking system | Antilock Braking System (ABS) with Electronic Brake Distribution (EBD) and Electronic Brake Assistance (EBA) | Antilock Braking System (ABS) with Electronic Brake Distribution (EBD) and Electronic Brake Assistance (EBA) | Antilock Braking System (ABS) with Electronic Brake Distribution (EBD) and Electronic Brake Assistance (EBA) | Antilock Braking System (ABS) with Electronic Brake Distribution (EBD) and Electronic Brake Assistance (EBA) | Antilock Braking System (ABS) with Electronic Brake Distribution (EBD) and Electronic Brake Assistance (EBA) | Antilock Braking System (ABS) with Electronic Brake Distribution (EBD) and Electronic Brake Assistance (EBA) | Antilock Braking System (ABS) with Electronic Brake Distribution (EBD) and Electronic Brake Assistance (EBA) | Antilock Braking System (ABS) with Electronic Brake Distribution (EBD) and Electronic Brake Assistance (EBA) | Antilock Braking System (ABS) with Electronic Brake Distribution (EBD) and Electronic Brake Assistance (EBA) | Antilock Braking System (ABS) with Electronic Brake Distribution (EBD) and Electronic Brake Assistance (EBA)
Brake disc diameter (front) (16” / 17” / 18”) | 296 mm / 322 mm / 345 mm | 296 mm / 322 mm / 345 mm | 296 mm / 322 mm / 345 mm | 296 mm / 322 mm / 345 mm | 296 mm / 322 mm / 345 mm | 296 mm / 322 mm / 345 mm | 296 mm / 322 mm / 345 mm | 296 mm / 322 mm / 345 mm | 296 mm / 322 mm / 345 mm | 296 mm / 322 mm / 345 mm
Brake disc diameter (rear) (16” / 17”) | 302 mm / 320 mm | 302 mm / 320 mm | 302 mm / 320 mm | 302 mm / 320 mm | 302 mm / 320 mm | 302 mm / 320 mm | 302 mm / 320 mm | 302 mm / 320 mm | 302 mm / 320 mm | 302 mm / 320 mm
Brake disc thickness (front) (16” + 17” / 18”) | 28 mm / 30 mm | 28 mm / 30 mm | 28 mm / 30 mm | 28 mm / 30 mm | 28 mm / 30 mm | 28 mm / 30 mm | 28 mm / 30 mm | 28 mm / 30 mm | 28 mm / 30 mm | 28 mm / 30 mm
Brake disc thickness (rear) (16” / 17”) | 12 mm / 20 mm | 12 mm / 20 mm | 12 mm / 20 mm | 12 mm / 20 mm | 12 mm / 20 mm | 12 mm / 20 mm | 12 mm / 20 mm | 12 mm / 20 mm | 12 mm / 20 mm | 12 mm / 20 mm
Braking distance 100-0 km/h | 35 m | 35 m | 35 m | 35 m | 35 m | 35 m | 35 m | 35 m | 35 m | 35 m