## Specifications
Volvo XC40 Model Year 2021 Specifications
| T2 (129 hp) man/aut | T3 (163 hp) man | T3 (163 hp) aut | B4 (190 hp) | B4 AWD (190 hp) | B5 AWD (250 hp) aut | T4 TwEn (211 hp) aut | T5 TwEn (262 hp) aut | P8 AWD (408 hp) aut | D3 (150 hp) man/aut | D3 AWD (150 hp) man/aut | D4 AWD (190 hp) aut
Engines | B3154T9 | B3154T7 | B3154T2 | B420T6 | B420T6 | B420T2 | B3154T10 | B3154T5 | E400V6 | D4204T16 | D4204T16 | D4204T12
Type | In-line, 3 cyl. turbocharged | In-line, 3 cyl. turbocharged | In-line, 3 cyl. turbocharged | In-line, 4 cyl. turbocharged | In-line, 4 cyl. turbocharged | In-line, 4 cyl. turbocharged | In-line, 3 cyl. turbocharged | In-line, 3 cyl. turbocharged | ELECTRCAL MOTORS | In-line, 4 cyl. turbo diesel | In-line, 4 cyl. turbo diesel | In-line, 4 cyl. twin turbo diesel
Configuration | FWD | FWD | FWD | FWD | AWD | AWD | FWD | FWD | AWD | FWD | AWD | AWD
Displacement | 1477 cm³ | 1477 cm³ | 1477 cm³ | 1969 cm³ | 1969 cm³ | 1969 cm³ | 1477 cm³ | 1477 cm³ | - | 1969 cm³ | 1969 cm³ | 1969 cm³
Bore | 82,0 mm | 82,0 mm | 82,0 mm | 82,0 mm | 82,0 mm | 82,0 mm | 82,0 mm | 82,0 mm | - | 82,0 mm | 82,0 mm | 82,0 mm
Stroke | 93,2 mm | 93,2 mm | 93,2 mm | 93,2 mm | 93,2 mm | 93,2 mm | 93,2 mm | 93,2 mm | - | 93,2 mm | 93,2 mm | 93,2 mm
Engine cylinder block material | Aluminum | Aluminum | Aluminum | Aluminum | Aluminum | Aluminum | Aluminum | Aluminum | - | Aluminum | Aluminum | Aluminum
Cylinder head material | Aluminum | Aluminum | Aluminum | Aluminum | Aluminum | Aluminum | Aluminum | Aluminum | - | Aluminum | Aluminum | Aluminum
Compression ratio | 10,5:1 | 10,5:1 | 10,5:1 | 10,5:1 | 10,5:1 | 10,5:1 | 10,5:1 | 10,5:1 | - | 16,0:1 | 16,0:1 | 15,8:1
Valves, no/cylinder | 4 ea. | 4 ea. | 4 ea. | 4 ea. | 4 ea. | 4 ea. | 4 ea. | 4 ea. | - | 4 ea. | 4 ea. | 4 ea.
Camshafts | 2 ea. | 2 ea. | 2 ea. | 2 ea. | 2 ea. | 2 ea. | 2 ea. | 2 ea. | - | 2 ea. | 2 ea. | 2 ea.
DOHC / SOHC | DOHC | DOHC | DOHC | DOHC | DOHC | DOHC | DOHC | DOHC | - | DOHC | DOHC | DOHC
Engine management system | Gasoline direct injection | Gasoline direct injection | Gasoline direct injection | Gasoline direct injection | Gasoline direct injection | Gasoline direct injection | Gasoline direct injection | Gasoline direct injection | - | i-Art common rail direct injection | i-Art common rail direct injection | i-Art common rail direct injection
Ignition sequence | 1 - 3 - 2 | 1 - 3 - 2 | 1 - 3 - 2 | 1 - 3 - 4 - 2 | 1 - 3 - 4 - 2 | 1 - 3 - 4 - 2 | 1 - 3 - 2 | 1 - 3 - 2 | - | 1 - 3 - 4 - 2 | 1 - 3 - 4 - 2 | 1 - 3 - 4 - 2
Engine idling speed (rpm) | 900 rpm ± 50 | 900 rpm ± 50 | 900 rpm ± 50 | 750 rpm ± 50 | 750 rpm ± 50 | 750 rpm ± 50 | 900 rpm ± 50 | 900 rpm ± 50 | - | 825 rpm ± 150 | 825 rpm ± 150 | 825 rpm ± 150
Fuel, rec. Octane | 95–98 RON | 95–98 RON | 95–98 RON | 95–98 RON | 95–98 RON | 95–98 RON | 95–98 RON | 95–98 RON | - | Diesel ¹ | Diesel ¹ | Diesel ¹
Max engine speed | 6000 rpm | 6000 rpm | 6000 rpm | 6200 rpm | 6200 rpm | 6200 rpm | 6000 rpm | 6000 rpm | - | 4500 rpm | 4500 rpm | 5000 rpm
Max output, kW (hp)/rpm | 95 kW (129 hp) / 5000 rpm | 120 kW (163 hp) / 5500 rpm | 120 kW (163 hp) / 5500 rpm | 145 kW (197 hp) / 4800 - 5400 rpm | 145 kW (197 hp) / 4800 - 5400 rpm | 184 kW (250 hp) / 5400 - 5700 rpm | 95 kW (129 hp) / 5000 rpm | 132 kW (180 hp) / 5800 rpm | 300 (2*150kW) (408 hp (2*204)) / - - - rpm | 110 kW (150 hp) / 3750 rpm | 110 kW (150 hp) / 3750 rpm | 140 kW (190 hp) / 4000 rpm
Max torque, Nm/rps | 245 / 27 - 50 Nm / rps | 265 / 31 - 50 Nm / rps | 265 / 25 - 50 Nm / rps | 300 / 25 - 70 Nm / rps | 300 / 25 - 70 Nm / rps | 350 / 30 - 80 Nm / rps | 245 / 25 - 50 Nm / rps | 265 / 25 - 50 Nm / rps | 660 (2*330) / - - - Nm / rps | 320 / 29 - 50 Nm / rps | 320 / 29 - 50 Nm / rps | 400 / 29 - 42 Nm / rps
Battery type | - | - | - | - | - | - | Lithium-ion battery | Lithium-ion battery | - | - | - | -
Battery content, total amount of energy (kWh) (Nominal) | - | - | - | - | - | - | 10,7 | 10,7 | 78 | - | - | -
Battery content, total amount of energy (kWh) (Usable) | - | - | - | - | - | - | 8,5 | 8,5 | 75 | - | - | -
Battery charging time***, at 16A / 10A / 6A fuse (hours) ² | - | - | - | - | - | - | 3,0 / 4,0 / 8,0 | 3,0 / 4,0 / 8,0 | - | - | - | -
BATTERY CHARGING TIME * - DC - 50 kW (Charging power) (minutes) / 150 kW (Charging power) (minutes) ³ | - | - | - | - | - | - | - | - | 120 / 40 | - | - | -
BATTERY CHARGING TIME * - AC 3-phase, 6 A (Charging power) (hours) / 10 A (Charging power) (hours) / 16 A (Charging power) (hours) ³ | - | - | - | - | - | - | - | - | 22 / 14 / 8 | - | - | -
BATTERY CHARGING TIME * - AC 1-phase (200-240V) - 6 A (Charging power) (hours) / 10 A (Charging power) (hours) / 16 A (Charging power) (hours) / 32 A (Charging power) (hours) / 48 A (Charging power) (hours) ³ | - | - | - | - | - | - | - | - | 72 / 40 / 24 / 12 / 8 | - | - | -
Battery placement | - | - | - | - | - | - | Centrally in the tunnel of the car | Centrally in the tunnel of the car | - | - | - | -
Electrical motor max power (kW) | - | - | - | 10 kW | 10 kW | 10 kW | 60 kW | 60 kW | 300 kW (2*150 kW) | - | - | -
Electrical motor max torque (Nm) | - | - | - | 40 Nm | 40 Nm | 40 Nm | 160 Nm | 160 Nm | 660 Nm (2*330 Nm) | - | - | -
Driveline max power (kW) | - | - | - | - | - | - | 60 kW + 95 kW** ⁴ | 60 kW + 132 kW** ⁴ | - | - | - | -
Driveline max torque (Nm) | - | - | - | - | - | - | 160 Nm + 245 Nm** ⁴ | 160 Nm + 265 Nm** ⁴ | - | - | - | -
¹ According to EN590 Maximum biodiesel (FAME) content 7% | [12 empty] | ¹ According to EN590 Maximum biodiesel (FAME) content 7%
² *** Up to | [13 empty] | ² *** Up to
³ * Charging time can vary depending on vehicle climatization and other active electric loads in the vehicle. Charging time as well depends on e.g. ambient temperature. | [14 empty] | ³ * Charging time can vary depending on vehicle climatization and other active electric loads in the vehicle. Charging time as well depends on e.g. ambient temperature.
⁴ **) Up to | [15 empty] | ⁴ **) Up to
Transmissions | M76 R6.2 / AWF8G30 | M76 R6.2 | AWF8G30 | AWF8G45 | - | - | 7DCTH | 7DCTH | - | M76 R6.2 / AW TG-81SC | - | -
First Gear | 3,583 / 5,070 | 3,583 | 5,070 | 5,057 | - | - | 3,529 | 3,529 | - | 3,583 / 5,250 | - | -
Second Gear | 2,048 / 2,972 | 2,048 | 2,972 | 3,070 | - | - | 2,810 | 2,810 | - | 2,048 / 3,029 | - | -
Third Gear | 1,310 / 1,950 | 1,310 | 1,950 | 2,050 | - | - | 1,441 | 1,441 | - | 1,310 / 1,950 | - | -
Fourth Gear | 0,919 / 1,470 | 0,919 | 1,470 | 1,520 | - | - | 1,043 | 1,043 | - | 0,919 / 1,457 | - | -
Fifth Gear | 0,690 / 1,231 | 0,690 | 1,231 | 1,262 | - | - | 1,086 | 1,086 | - | 0,690 / 1,221 | - | -
Sixth Gear | 0,578 / 1,000 | 0,578 | 1,000 | 1,000 | - | - | 0,851 | 0,851 | - | 0,578 / 1,000 | - | -
Seventh Gear | - / 0,808 | - | 0,808 | 0,792 | - | - | 0,725 | 0,725 | - | - / 0,809 | - | -
Eighth Gear | - / 0,672 | - | 0,672 | 0,661 | - | - | - | - | - | - / 0,673 | - | -
Reverse Gear | 3,333 / 4,003 | 3,333 | 4,003 | 3,992 | - | - | 2,905 | 2,905 | - | 3,333 / 4,015 | - | -
Manual Gearbox / final drive | 4,563 | 4,563 | - | - | - | - | 4,647 (Final drive 1) - 3,435 (Final drive 2) | 4,647 (Final drive 1) - 3,435 (Final drive 2) | - | 4,056 | - | -
Automatic Gearbox / final drive | 3,502 | - | 3,502 | 3,329 | - | - | - | - | - | 3,075 | - | -
Transmissions (AWD) | - | - | - | - | AWF8G45 | AWF8G45 | - | - | - | - | M66F / AW TG-81SC | AW TG-81SC
First Gear (AWD) | - | - | - | - | 5,057 | 5,057 | - | - | - | - | 3,583 / 5,250 | 5,250
Second Gear (AWD) | - | - | - | - | 3,070 | 3,070 | - | - | - | - | 2,050 / 3,029 | 3,029
Third Gear (AWD) | - | - | - | - | 2,050 | 2,050 | - | - | - | - | 1,267 / 1,950 | 1,950
Fourth Gear (AWD) | - | - | - | - | 1,520 | 1,520 | - | - | - | - | 0,838 / 1,457 | 1,457
Fifth Gear (AWD) | - | - | - | - | 1,262 | 1,262 | - | - | - | - | 0,617 / 1,221 | 1,221
Sixth Gear (AWD) | - | - | - | - | 1,000 | 1,000 | - | - | - | - | 0,510 / 1,000 | 1,000
Seventh Gear (AWD) | - | - | - | - | 0,792 | 0,792 | - | - | - | - | - / 0,809 | 0,809
Eighth Gear (AWD) | - | - | - | - | 0,661 | 0,661 | - | - | - | - | - / 0,673 | 0,673
Reverse Gear (AWD) | - | - | - | - | 3,992 | 3,992 | - | - | - | - | 2,833 / 4,015 | 4,015
Manual Gearbox / final drive (AWD) | - | - | - | - | - | - | - | - | - | - | 4,533 | -
Automatic Gearbox / final drive (AWD) | - | - | - | - | 3,329 | 3,329 | - | - | - | - | 3,200 | 3,200
Performance | Manual / Automatic | Manual | Automatic | Automatic | Automatic | Automatic | Automatic | Automatic | Shift-by-wire | Manual / Automatic | Manual / Automatic | Automatic
Gearbox | M76 R6.2 / AWF8G30 | M76 R6.2 | AW8FG30 | AWF8G45 | AWF8G45 | AWF8G45 | 7DCTH | 7DCTH | - | M76 R6.2 / AW TG-81SC | M66F / AW TG-81SC | AW TG-81SC
Acceleration, 0-100 km/h | 10,9 sec / 10,9 sec | 9,3 sec | 9,6 sec | 8,4 sec | 8,5 sec | 6,4 sec | 8,5 sec | 7,3 sec | 4,9 sec | 9,9 sec / 10,2 sec | 10,2 sec / 10,4 sec | 7,9 sec
Top speed | 180 km/h / 180 km/h | 180 km/h | 180 km/h | 180 km/h | 180 km/h | 180 km/h | 180 km/h | 180 km/h | 180 km/h | 180 km/h / 180 km/h | 180 km/h / 180 km/h | 180 km/h
Tyre class A Combined, NEDC*, l/100 km / CO₂ g/km ¹ | 6,3 l/100 km / 142 g/km / 6,5 l/100 km / 147 g/km | 6,3 l/100 km / 142 g/km | 6,5 l/100 km / 147 g/km | 6,5 l/100 km / 147 g/km | 7,0 l/100 km / 159 g/km | 7,0 l/100 km / 159 g/km | 1,8 l/100 km / 41 g/km | 1,8 l/100 km / 41 g/km | - | 4,8 l/100 km / 127 g/km / 5,0 l/100 km / 131 g/km | 5,3 l/100 km / 139 g/km / 5,4 l/100 km / 141 g/km | 5,0 l/100 km / 131 g/km
Tyre class B Combined, NEDC*, l/100 km / CO₂ g/km ¹ | 6,3 l/100 km / 144 g/km / 6,6 l/100 km / 149 g/km | 6,3 l/100 km / 144 g/km | 6,6 l/100 km / 149 g/km | 6,6 l/100 km / 149 g/km | 7,1 l/100 km / 161 g/km | 7,1 l/100 km / 161 g/km | 1,9 l/100 km / 43 g/km | 1,9 l/100 km / 43 g/km | - | 4,9 l/100 km / 128 g/km / 5,0 l/100 km / 132 g/km | 5,4 l/100 km / 141 g/km / 5,4 l/100 km / 142 g/km | 5,0 l/100 km / 133 g/km
Tyre class C Combined, NEDC*, l/100 km / CO₂ g/km ¹ | 6,4 l/100 km / 146 g/km / 6,7 l/100 km / 151 g/km | 6,4 l/100 km / 146 g/km | 6,7 l/100 km / 151 g/km | 6,6 l/100 km / 151 g/km | 7,2 l/100 km / 163 g/km | 7,2 l/100 km / 163 g/km | 1,9 l/100 km / 45 g/km | 1,9 l/100 km / 45 g/km | - | 4,9 l/100 km / 130 g/km / 5,1 l/100 km / 134 g/km | 5,4 l/100 km / 143 g/km / 5,5 l/100 km / 144 g/km | 5,1 l/100 km / 135 g/km
WLTP Low l/100 km / CO₂ g/km | 8,8 - 9,6 l/100 km / 202 - 216 g/km / 9,9 - 10,6 l/100 km / 224 - 240 g/km | 9,0 - 9,4 l/100 km / 202 - 212 g/km | 9,9 - 10,6 l/100 km / 224 - 240 g/km | - | - | - | - | - | - | 6,2 - 6,3 l/100 km / 161 - 166 g/km / 7,6 - 8,0 l/100 km / 198 - 209 g/km | 6,6 - 7,1 l/100 km / 173 - 186 g/km / 8,0 - 8,3 l/100 km / 210 - 218 g/km | 7,8 - 8,9 l/100 km / 204 - 232 g/km
WLTP Medium l/100 km / CO₂ g/km | 6,6 - 7,4 l/100 km / 149 - 167 g/km / 7,1 - 7,8 l/100 km / 161 - 176 g/km | 6,5 - 7,4 l/100 km / 148 - 168 g/km | 7,1 - 7,8 l/100 km / 161 - 176 g/km | - | - | - | - | - | - | 5,5 - 5,7 l/100 km / 143 - 149 g/km / 6,0 - 6,2 l/100 km / 158 - 162 g/km | 5,6 - 6,4 l/100 km / 146 - 166 g/km / 6,2 - 6,5 l/100 km / 163 - 171 g/km | 6,3 - 7,1 l/100 km / 166 - 185 g/km
WLTP High l/100 km / CO₂ g/km | 5,8 - 6,6 l/100 km / 132 - 149 g/km / 6,1 - 6,7 l/100 km / 138 - 151 g/km | 5,8 - 6,6 l/100 km / 132 - 150 g/km | 6,1 - 6,7 l/100 km / 138 - 151 g/km | - | - | - | - | - | - | 4,6 - 5,0 l/100 km / 121 - 132 g/km / 5,0 - 5,4 l/100 km / 132 - 141 g/km | 4,8 - 5,6 l/100 km / 125 - 144 g/km / 5,4 - 5,6 l/100 km / 140 - 148 g/km | 5,4 - 6,1 l/100 km / 142 - 159 g/km
WLTP Extra High l/100 km / CO₂ g/km | 7,0 - 8,0 l/100 km / 159 - 182 g/km / 7,1 - 8,0 l/100 km / 160 - 182 g/km | 7,0 - 8,0 l/100 km / 158 - 181 g/km | 7,1 - 8,0 l/100 km / 160 - 182 g/km | - | - | - | - | - | - | 5,9 - 6,5 l/100 km / 156 - 171 g/km / 6,4 - 6,8 l/100 km / 168 - 179 g/km | 5,9 - 6,9 l/100 km / 155 - 180 g/km / 6,5 - 6,9 l/100 km / 170 - 180 g/km | 6,6 - 7,2 l/100 km / 172 - 190 g/km
WLTP Combined l/100 km / CO₂ g/km | 6,8 - 7,6 l/100 km / 154 - 173 g/km / 7,2 - 7,9 l/100 km / 162 - 179 g/km | 6,8 - 7,6 l/100 km / 154 - 173 g/km | 7,2 - 7,9 l/100 km / 162 - 179 g/km | 7,2 - 7,8 l/100 km / 164 - 176 g/km | 7,7 - 8,2 l/100 km / 174 - 186 g/km | 7,7 - 8,2 l/100 km / 174 - 186 g/km | 2,0 - 2,4 l/100 km / 45 - 55 g/km | 2,0 - 2,4 l/100 km / 45 - 55 g/km | - | 5,5 - 5,9 l/100 km / 143 - 154 g/km / 6,0 - 6,3 l/100 km / 156 - 165 g/km | 5,6 - 6,4 l/100 km / 146 - 167 g/km / 6,3 - 6,6 l/100 km / 165 - 173 g/km | 6,4 - 7,1 l/100 km / 166 - 185 g/km
Electric Range, NEDC* ² | - | - | - | - | - | - | 50 km - 47 km | 50 km - 47 km | - | - | - | -
Electric Range [EAER] WLTP, City. | - | - | - | - | - | - | 56 km - 51 km | 56 km - 51 km | 400 km | - | - | -
Electric Range [EAER] WLTP, Comb. | - | - | - | - | - | - | 45 km - 42 km | 45 km - 42 km | - | - | - | -
Electric Consumption (kWh/100 km) | - | - | - | - | - | - | - | - | 22 | - | - | -
¹ * NEDC figures correlated from WLTP based testing | [16 empty] | ¹ * NEDC figures correlated from WLTP based testing
² WLTP PHEV nomenclature; Combined refer to the combined value of all phases in WLTP, City refer to the first two phases of WLTP, low and medium, Weighted refer the calculated result for both petrol and electric drivetrain, EAER = Equivalent all-electric range. | [17 empty] | ² WLTP PHEV nomenclature; Combined refer to the combined value of all phases in WLTP, City refer to the first two phases of WLTP, low and medium, Weighted refer the calculated result for both petrol and electric drivetrain, EAER = Equivalent all-electric range.
Length | 4425 mm | 4425 mm | 4425 mm | 4425 mm | 4425 mm | 4425 mm | 4425 mm | 4425 mm | 4425 mm | 4425 mm | 4425 mm | 4425 mm
Width (Body width) | 1863 mm | 1863 mm | 1863 mm | 1863 mm | 1863 mm | 1863 mm | 1863 mm | 1863 mm | 1863 mm | 1863 mm | 1863 mm | 1863 mm
Width (mirrors folded) | 1910 mm | 1910 mm | 1910 mm | 1910 mm | 1910 mm | 1910 mm | 1910 mm | 1910 mm | 1910 mm | 1910 mm | 1910 mm | 1910 mm
Width (Including mirrors, outer edge) | 2034 mm | 2034 mm | 2034 mm | 2034 mm | 2034 mm | 2034 mm | 2034 mm | 2034 mm | 2034 mm | 2034 mm | 2034 mm | 2034 mm
Height (Including shark fen) | 1652 mm | 1652 mm | 1652 mm | 1652 mm | 1652 mm | 1652 mm | 1652 mm | 1652 mm | 1652 mm | 1652 mm | 1652 mm | 1652 mm
Height with open tailgate/trunklid (H110) | 2136 mm | 2136 mm | 2136 mm | 2136 mm | 2136 mm | 2136 mm | 2136 mm | 2136 mm | 2136 mm | 2136 mm | 2136 mm | 2136 mm
Wheelbase | 2702 mm | 2702 mm | 2702 mm | 2702 mm | 2702 mm | 2702 mm | 2702 mm | 2702 mm | 2702 mm | 2702 mm | 2702 mm | 2702 mm
Track, front | 1601 mm | 1601 mm | 1601 mm | 1601 mm | 1601 mm | 1601 mm | 1601 mm | 1601 mm | 1601 mm | 1601 mm | 1601 mm | 1601 mm
Track, rear | 1626 mm | 1626 mm | 1626 mm | 1626 mm | 1626 mm | 1626 mm | 1626 mm | 1626 mm | 1626 mm | 1626 mm | 1626 mm | 1626 mm
Ground clearance (at curb weight + 1 person) | 211 mm | 211 mm | 211 mm | 211 mm | 211 mm | 211 mm | 211 mm | 211 mm | 180 mm | 211 mm | 211 mm | 211 mm
Approach angle (at curb weight) | 21,7 degr | 21,7 degr | 21,7 degr | 21,7 degr | 21,7 degr | 21,7 degr | 21,7 degr | 21,7 degr | 20,5 degr | 21,7 degr | 21,7 degr | 21,7 degr
Breakover angle (at curb weight) | 21,9 degr | 21,9 degr | 21,9 degr | 21,9 degr | 21,9 degr | 21,9 degr | 21,9 degr | 21,9 degr | 15,9 degr | 21,9 degr | 21,9 degr | 21,9 degr
Departure angle (at curb weight) | 30,4 degr | 30,4 degr | 30,4 degr | 30,4 degr | 30,4 degr | 30,4 degr | 30,4 degr | 30,4 degr | 26,5 degr | 30,4 degr | 30,4 degr | 30,4 degr
Wading capability depth at curb weight (max speed 10 km/h) | 450 mm | 450 mm | 450 mm | 450 mm | 450 mm | 450 mm | Up to a depth approximately level with the floor at walking speed | Up to a depth approximately level with the floor at walking speed | 450 mm | 450 mm | 450 mm | 450 mm
Weight (Depending on type of engine, gearbox etc.) | 1574 kg - 2220 kg | 1574 kg - 2220 kg | 1574 kg - 2220 kg | 1574 kg - 2220 kg | 1574 kg - 2220 kg | 1574 kg - 2220 kg | 1574 kg - 2220 kg | 1574 kg - 2220 kg | 1574 kg - 2220 kg | 1574 kg - 2220 kg | 1574 kg - 2220 kg | 1574 kg - 2220 kg
Total Weight (Depending on type of engine, gearbox etc.) | 2060 kg - 2680 kg | 2060 kg - 2680 kg | 2060 kg - 2680 kg | 2060 kg - 2680 kg | 2060 kg - 2680 kg | 2060 kg - 2680 kg | 2060 kg - 2680 kg | 2060 kg - 2680 kg | 2060 kg - 2680 kg | 2060 kg - 2680 kg | 2060 kg - 2680 kg | 2060 kg - 2680 kg
Max trailer weight, Unbraked (Max) | 750 kg | 750 kg | 750 kg | 750 kg | 750 kg | 750 kg | 750 kg | 750 kg | 750 kg | 750 kg | 750 kg / 750 kg | 750 kg
Max trailer weight, Braked (Max) | 1600 kg | 1600 kg | 1600 kg | 2100 kg | 2100 kg | 2100 kg | 1800 kg | 1800 kg | 1500 kg | 1600 kg / 1800 kg | 2000 kg / 2000 kg | 2100 kg
Fuel tank, Petrol | 54 l | 54 l | 54 l | 54 l | 54 l | 54 l | 48 l | 48 l | - | - | - | -
Fuel tank, Diesel | - | - | - | - | - | - | - | - | - | 54 l | 54 l | 54 l
Aerodynamics, (Cd) | 0,34 - 0,37 | 0,34 - 0,37 | 0,34 - 0,37 | 0,34 - 0,37 | 0,34 - 0,37 | 0,34 - 0,37 | 0,34 - 0,37 | 0,34 - 0,37 | 0,34 - 0,37 | 0,34 - 0,37 | 0,34 - 0,37 | 0,34 - 0,37
Aerodynamics, (Frontal area) | 2,56 m² | 2,56 m² | 2,56 m² | 2,56 m² | 2,56 m² | 2,56 m² | 2,56 m² | 2,56 m² | 2,56 m² | 2,56 m² | 2,56 m² | 2,56 m²
Max roof load | 75 kg | 75 kg | 75 kg | 75 kg | 75 kg | 75 kg | 75 kg | 75 kg | 75 kg | 75 kg | 75 kg | 75 kg
SCR tank ¹ | - | - | - | - | - | - | - | - | - | 14,5 l | 14,5 l | 14,5 l
¹ = Market codes, D4204T16: 10, 14, 15, 19, 28, 49 / D4204T12: 10, 14, 15, 19, 26, 28, 49 | [18 empty] | ¹ = Market codes, D4204T16: 10, 14, 15, 19, 28, 49 / D4204T12: 10, 14, 15, 19, 26, 28, 49
Headroom without panorama roof (front) (Maximum) | 1030 mm | 1030 mm | 1030 mm | 1030 mm | 1030 mm | 1030 mm | 1030 mm | 1030 mm | 1030 mm | 1030 mm | 1030 mm | 1030 mm
Headroom with panorama roof (front) (Maximum) | 997 mm | 997 mm | 997 mm | 997 mm | 997 mm | 997 mm | 997 mm | 997 mm | 997 mm | 997 mm | 997 mm | 997 mm
Headroom without panorama roof (front/rear) | 991 mm / 994 mm | 991 mm / 994 mm | 991 mm / 994 mm | 991 mm / 994 mm | 991 mm / 994 mm | 991 mm / 994 mm | 991 mm / 994 mm | 991 mm / 994 mm | 991 mm / 994 mm | 991 mm / 994 mm | 991 mm / 994 mm | 991 mm / 994 mm
Headroom with panorama roof (front/rear) | 955 mm / 974 mm | 955 mm / 974 mm | 955 mm / 974 mm | 955 mm / 974 mm | 955 mm / 974 mm | 955 mm / 974 mm | 955 mm / 974 mm | 955 mm / 974 mm | 955 mm / 974 mm | 955 mm / 974 mm | 955 mm / 974 mm | 955 mm / 974 mm
Passenger compartment width at shoulder height (front/rear) | 1440 mm / 1429 mm | 1440 mm / 1429 mm | 1440 mm / 1429 mm | 1440 mm / 1429 mm | 1440 mm / 1429 mm | 1440 mm / 1429 mm | 1440 mm / 1429 mm | 1440 mm / 1429 mm | 1440 mm / 1429 mm | 1440 mm / 1429 mm | 1440 mm / 1429 mm | 1440 mm / 1429 mm
Leg room (front/rear) | 1040 mm / 917 mm | 1040 mm / 917 mm | 1040 mm / 917 mm | 1040 mm / 917 mm | 1040 mm / 917 mm | 1040 mm / 917 mm | 1040 mm / 917 mm | 1040 mm / 917 mm | 1040 mm / 917 mm | 1040 mm / 917 mm | 1040 mm / 917 mm | 1040 mm / 917 mm
Hip room (front/rear) | 1390 mm / 1388 mm | 1390 mm / 1388 mm | 1390 mm / 1388 mm | 1390 mm / 1388 mm | 1390 mm / 1388 mm | 1390 mm / 1388 mm | 1390 mm / 1388 mm | 1390 mm / 1388 mm | 1390 mm / 1388 mm | 1390 mm / 1388 mm | 1390 mm / 1388 mm | 1390 mm / 1388 mm
Largest Luggage volume - First (V214-1) (Largest volume. Load height limited by the head lining. Front limited by vertical plane tangential to the rear side of the front seatback) Total (including V209) | 1328 l | 1328 l | 1328 l | 1328 l | 1328 l | 1328 l | 1328 l | 1328 l | 1290 l | 1328 l | 1328 l | 1328 l
Largest Luggage volume - Second (V214-2) (Second seat up. Load height limited by the headlining. Front limited by vertical plane tangential to the rear side of the front seatback) Total (including V209) | 578 l | 578 l | 578 l | 578 l | 578 l | 578 l | 578 l | 578 l | 540 l | 578 l | 578 l | 578 l
Open Luggage Compartment - First (V211-1) (Second seat folded. Load height limited to upper edge of the front seatback or lower edge of the rear window) Total (including V209) | 893 l | 893 l | 893 l | 893 l | 893 l | 893 l | 893 l | 893 l | 855 l | 893 l | 893 l | 893 l
Open Luggage Compartment - Second (V211-2) (Second seat up. Load height limited to the upper edge of the second seatback or second window) Total (including V209) | 452 l | 452 l | 452 l | 452 l | 452 l | 452 l | 452 l | 452 l | 414 l | 452 l | 452 l | 452 l
Luggage volume, Separate Storage Areas in Luggage Compartment. (V209). (Closed storage areas located around the luggage compartments, behind wheel arches, under the floor, or any other area) - without rep kit and recess | 101 l | 101 l | 101 l | 92 l | 92 l | 92 l | - | - | - | 101 l | 101 l | 101 l
Luggage volume, Separate Storage Areas in Luggage Compartment. (V209). (Closed storage areas located around the luggage compartments, behind wheel arches, under the floor, or any other area) - rep kit | 82 l | 82 l | 82 l | 77 l | 77 l | 77 l | 54 l | 54 l | 63 l | 82 l | 82 l | 82 l
Luggage volume, Separate Storage Areas in Luggage Compartment. (V209). (Closed storage areas located around the luggage compartments, behind wheel arches, under the floor, or any other area) - with spare wheel | 49 l | 49 l | 49 l | 49 l | 49 l | 49 l | 29 l | 29 l | - | 49 l | 49 l | 49 l
Luggage volume, Separate Storage Areas in Luggage Compartment. (V209). (Closed storage areas located around the luggage compartments, behind wheel arches, under the floor, or any other area) | - | - | - | - | - | - | - | - | 63 l | - | - | -
Frunk volume (Front luggage volume) - E400V6 US / all other | - | - | - | - | - | - | - | - | 27 l / 31 l | - | - | -
Cargo length from the first seatback to the tailgate measured at - the height of the floor covering (L212-1) | 1670 mm | 1670 mm | 1670 mm | 1670 mm | 1670 mm | 1670 mm | 1670 mm | 1670 mm | 1670 mm | 1670 mm | 1670 mm | 1670 mm
Cargo length from the first seatback to the tailgate measured at - the top of the first seatback (L214-1) | 1527 mm | 1527 mm | 1527 mm | 1527 mm | 1527 mm | 1527 mm | 1527 mm | 1527 mm | 1527 mm | 1527 mm | 1527 mm | 1527 mm
Cargo length from the second seatback to the tailgate measured at - the height of the floor covering (L212-2) | 887 mm | 887 mm | 887 mm | 887 mm | 887 mm | 887 mm | 887 mm | 887 mm | 887 mm | 887 mm | 887 mm | 887 mm
Cargo length from the second seatback to the tailgate measured at - the top of the second seatback (L214-2) | 676 mm | 676 mm | 676 mm | 676 mm | 676 mm | 676 mm | 676 mm | 676 mm | 676 mm | 676 mm | 676 mm | 676 mm
Cargo floor height to ground (H253) (curb weight) | 755 mm | 755 mm | 755 mm | 755 mm | 755 mm | 755 mm | 755 mm | 755 mm | 755 mm | 755 mm | 755 mm | 755 mm
Rear opening height (H202) (car center line) | 733 mm | 733 mm | 733 mm | 733 mm | 733 mm | 733 mm | 733 mm | 733 mm | 733 mm | 733 mm | 733 mm | 733 mm
Cargo height (H201) (rear wheel center and car center line) | 746 mm | 746 mm | 746 mm | 746 mm | 746 mm | 746 mm | 746 mm | 746 mm | 746 mm | 746 mm | 746 mm | 746 mm
Cargo floor width, min. (W202) (SAE W201) (between wheel housings) | 1004 mm | 1004 mm | 1004 mm | 1004 mm | 1004 mm | 1004 mm | 1004 mm | 1004 mm | 1004 mm | 1004 mm | 1004 mm | 1004 mm
Rear opening width: upper min. (W205) | 947 mm | 947 mm | 947 mm | 947 mm | 947 mm | 947 mm | 947 mm | 947 mm | 947 mm | 947 mm | 947 mm | 947 mm
Rear opening width at floor, min. (W207) | 1059 mm | 1059 mm | 1059 mm | 1059 mm | 1059 mm | 1059 mm | 1059 mm | 1059 mm | 1059 mm | 1059 mm | 1059 mm | 1059 mm
Suspension front | MacPherson Strut, Coil Springs, Hydraulic Shock Absorbers, Stabilizer Bar | MacPherson Strut, Coil Springs, Hydraulic Shock Absorbers, Stabilizer Bar | MacPherson Strut, Coil Springs, Hydraulic Shock Absorbers, Stabilizer Bar | MacPherson Strut, Coil Springs, Hydraulic Shock Absorbers, Stabilizer Bar | MacPherson Strut, Coil Springs, Hydraulic Shock Absorbers, Stabilizer Bar | MacPherson Strut, Coil Springs, Hydraulic Shock Absorbers, Stabilizer Bar | MacPherson Strut, Coil Springs, Hydraulic Shock Absorbers, Stabilizer Bar | MacPherson Strut, Coil Springs, Hydraulic Shock Absorbers, Stabilizer Bar | MacPherson Strut, Coil Springs, Hydraulic Shock Absorbers, Stabilizer Bar | MacPherson Strut, Coil Springs, Hydraulic Shock Absorbers, Stabilizer Bar | MacPherson Strut, Coil Springs, Hydraulic Shock Absorbers, Stabilizer Bar | MacPherson Strut, Coil Springs, Hydraulic Shock Absorbers, Stabilizer Bar
Suspension rear | Independent Suspension with Coil Springs, Hydraulic Shock Absorbers,Stabilizer Bar | Independent Suspension with Coil Springs, Hydraulic Shock Absorbers,Stabilizer Bar | Independent Suspension with Coil Springs, Hydraulic Shock Absorbers,Stabilizer Bar | Independent Suspension with Coil Springs, Hydraulic Shock Absorbers,Stabilizer Bar | Independent Suspension with Coil Springs, Hydraulic Shock Absorbers,Stabilizer Bar | Independent Suspension with Coil Springs, Hydraulic Shock Absorbers,Stabilizer Bar | Independent Suspension with Coil Springs, Hydraulic Shock Absorbers,Stabilizer Bar | Independent Suspension with Coil Springs, Hydraulic Shock Absorbers,Stabilizer Bar | Independent Suspension with Coil Springs, Hydraulic Shock Absorbers,Stabilizer Bar | Independent Suspension with Coil Springs, Hydraulic Shock Absorbers,Stabilizer Bar | Independent Suspension with Coil Springs, Hydraulic Shock Absorbers,Stabilizer Bar | Independent Suspension with Coil Springs, Hydraulic Shock Absorbers,Stabilizer Bar
Steering | Electrical Power Assisted Rack | Electrical Power Assisted Rack | Electrical Power Assisted Rack | Electrical Power Assisted Rack | Electrical Power Assisted Rack | Electrical Power Assisted Rack | Electrical Power Assisted Rack | Electrical Power Assisted Rack | Electrical Power Assisted Rack | Electrical Power Assisted Rack | Electrical Power Assisted Rack | Electrical Power Assisted Rack
Steering ratio (angle/angle) | 15,8 | 15,8 | 15,8 | 15,8 | 15,8 | 15,8 | 15,8 | 15,8 | 15,8 | 15,8 | 15,8 | 15,8
Turning circle (Curb to curb) | 11,4 m | 11,4 m | 11,4 m | 11,4 m | 11,4 m | 11,4 m | 11,4 m | 11,4 m | 11,4 m | 11,4 m | 11,4 m | 11,4 m
Turning circle (Wall to wall) | 11,8 m | 11,8 m | 11,8 m | 11,8 m | 11,8 m | 11,8 m | 11,8 m | 11,8 m | 11,8 m | 11,8 m | 11,8 m | 11,8 m
Turns of steering wheel end to end | 2,7 | 2,7 | 2,7 | 2,7 | 2,7 | 2,7 | 2,7 | 2,7 | 2,7 | 2,7 | 2,7 | 2,7
Braking system | Antilock Braking System (ABS) with Electronic Brake Distribution (EBD) and Electronic Brake Assistance (EBA) | Antilock Braking System (ABS) with Electronic Brake Distribution (EBD) and Electronic Brake Assistance (EBA) | Antilock Braking System (ABS) with Electronic Brake Distribution (EBD) and Electronic Brake Assistance (EBA) | Antilock Braking System (ABS) with Electronic Brake Distribution (EBD) and Electronic Brake Assistance (EBA) | Antilock Braking System (ABS) with Electronic Brake Distribution (EBD) and Electronic Brake Assistance (EBA) | Antilock Braking System (ABS) with Electronic Brake Distribution (EBD) and Electronic Brake Assistance (EBA) | Antilock Braking System (ABS) with Electronic Brake Distribution (EBD) and Electronic Brake Assistance (EBA) | Antilock Braking System (ABS) with Electronic Brake Distribution (EBD) and Electronic Brake Assistance (EBA) | Antilock Braking System (ABS) with Electronic Brake Distribution (EBD) and Electronic Brake Assistance (EBA) | Antilock Braking System (ABS) with Electronic Brake Distribution (EBD) and Electronic Brake Assistance (EBA) | Antilock Braking System (ABS) with Electronic Brake Distribution (EBD) and Electronic Brake Assistance (EBA) | Antilock Braking System (ABS) with Electronic Brake Distribution (EBD) and Electronic Brake Assistance (EBA)
Brake disc diameter (front) Brake: 16" / 17" / 18" | 296 mm / 322 mm / 345 mm | 296 mm / 322 mm / 345 mm | 296 mm / 322 mm / 345 mm | 296 mm / 322 mm / 345 mm | 296 mm / 322 mm / 345 mm | 296 mm / 322 mm / 345 mm | 296 mm / 322 mm / 345 mm | 296 mm / 322 mm / 345 mm | 296 mm / 322 mm / 345 mm | 296 mm / 322 mm / 345 mm | 296 mm / 322 mm / 345 mm | 296 mm / 322 mm / 345 mm
Brake disc diameter (rear) Brake: 15" / 16" / 18" | 280 mm / 302 mm / 340 mm | 280 mm / 302 mm / 340 mm | 280 mm / 302 mm / 340 mm | 280 mm / 302 mm / 340 mm | 280 mm / 302 mm / 340 mm | 280 mm / 302 mm / 340 mm | 280 mm / 302 mm / 340 mm | 280 mm / 302 mm / 340 mm | 280 mm / 302 mm / 340 mm | 280 mm / 302 mm / 340 mm | 280 mm / 302 mm / 340 mm | 280 mm / 302 mm / 340 mm
Brake disc thickness (front) Brake: 16" / 17" / 18" | 25 mm / 28 mm / 30 mm | 25 mm / 28 mm / 30 mm | 25 mm / 28 mm / 30 mm | 25 mm / 28 mm / 30 mm | 25 mm / 28 mm / 30 mm | 25 mm / 28 mm / 30 mm | 25 mm / 28 mm / 30 mm | 25 mm / 28 mm / 30 mm | 25 mm / 28 mm / 30 mm | 25 mm / 28 mm / 30 mm | 25 mm / 28 mm / 30 mm | 25 mm / 28 mm / 30 mm
Brake disc thickness (rear) Brake: 15" / 16" / 18" | 12 mm / 20 mm | 12 mm / 20 mm | 12 mm / 20 mm | 12 mm / 20 mm | 12 mm / 20 mm | 12 mm / 20 mm | 12 mm / 20 mm | 12 mm / 20 mm | 12 mm / 20 mm | 12 mm / 20 mm | 12 mm / 20 mm | 12 mm / 20 mm
Braking distance 100-0 km/h | 36 m | 36 m | 36 m | 36 m | 36 m | 36 m | 36 m | 36 m | 36 m | 36 m | 36 m | 36 m