## Specifications
Volvo XC40 Recharge Model Year 2021 Specifications
Recharge P8 AWD
Type | Electric motor front / rear
Electrical motor max output, kW (kW/engine) (hp)/rpm (metric) | 300 (150x2)(408)/ 4350-13900
Electrical motor max output, kW (kW/engine) (hp)/rpm (mechanical) | 300 (150x2)(402)/ 4350-13900
Max torque, Nm (Nm/engine)/rpm) | 660 (330x2)/up to 4350
Acceleration, 0-100 km/h (sec) | 4.9
Acceleration, 0-60 mph (sec) | 4.7
Top speed, km/h | 180
Top speed, mph | 112
Battery content, total amount of energy, (kWh) (Nominal) | 78
Battery content, total amount of energy, (kWh) (Usable) | 75
AC, h (11 kW) (h) | 8
DC, min (150 KW) ** (min) ¹ | 40
¹ **(0-80% loading rate, battery temp 20-35 deg C) |  | ¹ **(0-80% loading rate, battery temp 20-35 deg C)
Electric Range, (WLTP) (Km) (EU) | 400-418
Electric Range, (EPA) (Miles) (US) | 208 ¹
¹ *(Values not certified and confirmed) |  |  | ¹ *(Values not certified and confirmed)
Length, (cm) | 442.5
Width, (incl. mirrors) (cm) | 203.4
Height, (incl. shark fin) (cm) | 165.1
Track, front (cm) | 160.1
Track, rear (Rim size: 19” / 20”) (cm) | 161.5/161.0
Ground clearance (cm) | 17.6
Headroom without panorama roof (front/rear) (H61-1/H61-2) (cm) | 91.1/99.4
Headroom with panorama roof (front/rear) (H61-1 SR/H61-2 SR) (cm) | 95.5/97.4
Headroom maximum, without sunroof (front) (H62-1) (cm) | 103.0
Passenger compartment width at shoulder height (front/rear) (W3-1/W3-2) (cm) | 144.0/142.9
Leg room (front/rear) (L34/L51-2) (cm) | 104.0/91.7
Cargo volume, including under floor storage (V211-2) (litres) | 414
Cargo volume, including under floor storage (V214-1) (litres) | 1290
Frunk volume, with Tool kit (litres) (EU + RoW) | 31
Weight, kg (EU) | 2188
Max. trailer weight, kg (EU) | 1500
Max roof load, kg | 75
Suspension front | MacPherson Suspension, Coil Springs, Hydraulic Shock Absorbers, Stabilizer Bar
Suspension rear | Rear multi-link Suspension with Coil Springs, Hydraulic Shock Absorbers, Stabilizer Bar
Steering | Electrical Power Assisted Rack
Braking system | Antilock Braking System (ABS) with Electronic Brake Distribution (EBD) and Electronic Brake Assistance (EBA)