## Specifications
Volvo XC60 Model Year 2021 Specifications
| B4 (197 hp) aut | B5 (250 hp) aut | B5 AWD (250 hp) aut | B6 AWD (300 hp) aut | T6 TwEn (340 hp) aut | T8 TwEn (390 hp) aut | Polestar Engineered (405 hp) aut | D3 (150 hp) man | D4 (190 hp) man/aut | D4 AWD (190 hp) man | B4 AWD (190 hp) aut | B5 AWD (235 hp) aut
Engines | B420T6 | B420T2 | B420T2 | B420T | B4204T46 | B4204T34 | B4204T48 | D4204T4 | D4204T14 | D4204T14 | D420T8 | D420T2
Type | In-line, 4 cyl. turbocharged | In-line, 4 cyl. turbocharged | In-line, 4 cyl. turbocharged | In-line, 4 cyl. supercharged and turbocharged | In-line, 4 cyl. supercharged and turbocharged | In-line, 4 cyl. supercharged and turbocharged | In-line, 4 cyl. supercharged and turbocharged | In-line, 4-cyl. twin turbo diesel | In-line, 4-cyl. twin turbo diesel | In-line, 4-cyl. twin turbo diesel | In-line, 4-cyl. twin turbo diesel | In-line, 4-cyl. twin turbo diesel
Configuration | FWD | FWD | AWD | AWD | AWD | AWD | AWD | FWD | FWD | AWD | AWD | AWD
Displacement | 1969 cm³ | 1969 cm³ | 1969 cm³ | 1969 cm³ | 1969 cm³ | 1969 cm³ | 1969 cm³ | 1969 cm³ | 1969 cm³ | 1969 cm³ | 1969 cm³ | 1969 cm³
Bore | 82,0 mm | 82,0 mm | 82,0 mm | 82,0 mm | 82,0 mm | 82,0 mm | 82,0 mm | 82,0 mm | 82,0 mm | 82,0 mm | 82,0 mm | 82,0 mm
Stroke | 93,2 mm | 93,2 mm | 93,2 mm | 93,2 mm | 93,2 mm | 93,2 mm | 93,2 mm | 93,2 mm | 93,2 mm | 93,2 mm | 93,2 mm | 93,2 mm
Engine cylinder block material | Aluminum | Aluminum | Aluminum | Aluminum | Aluminum | Aluminum | Aluminum | Aluminum | Aluminum | Aluminum | Aluminum | Aluminum
Cylinder head material | Aluminum | Aluminum | Aluminum | Aluminum | Aluminum | Aluminum | Aluminum | Aluminum | Aluminum | Aluminum | Aluminum | Aluminum
Compression ratio | 10,5:1 | 10,5:1 | 10,5:1 | 9,0:1 | 10,3:1 | 10,3:1 | 10,3:1 | 15,8:1 | 15,8:1 | 15,8:1 | 15,8:1 | 15,8:1
Valves, no/cylinder | 4 ea. | 4 ea. | 4 ea. | 4 ea. | 4 ea. | 4 ea. | 4 ea. | 4 ea. | 4 ea. | 4 ea. | 4 ea. | 4 ea.
Camshafts | 2 ea. | 2 ea. | 2 ea. | 2 ea. | 2 ea. | 2 ea. | 2 ea. | 2 ea. | 2 ea. | 2 ea. | 2 ea. | 2 ea.
DOHC / SOHC | DOHC | DOHC | DOHC | DOHC | DOHC | DOHC | DOHC | DOHC | DOHC | DOHC | DOHC | DOHC
Engine management system | Gasoline direct injection | Gasoline direct injection | Gasoline direct injection | Gasoline direct injection | Gasoline direct injection | Gasoline direct injection | Gasoline direct injection | i-Art common rail direct injection | i-Art common rail direct injection | i-Art common rail direct injection | i-Art common rail direct injection | i-Art common rail direct injection
Ignition sequence | 1 - 3 - 4 - 2 | 1 - 3 - 4 - 2 | 1 - 3 - 4 - 2 | 1 - 3 - 4 - 2 | 1 - 3 - 4 - 2 | 1 - 3 - 4 - 2 | 1 - 3 - 4 - 2 | 1 - 3 - 4 - 2 | 1 - 3 - 4 - 2 | 1 - 3 - 4 - 2 | 1 - 3 - 4 - 2 | 1 - 3 - 4 - 2
Engine idling speed (rpm) | 750 rpm ± 50 | 750 rpm ± 50 | 750 rpm ± 50 | 750 rpm ± 50 | 850 rpm ± 50 | 850 rpm ± 50 | 850 rpm ± 50 | 825 rpm ± 150 | 825 rpm ± 150 | 825 rpm ± 150 | 825 rpm ± 150 | 825 rpm ± 150
Fuel, rec. Octane | 95 - 98 RON | 95 - 98 RON | 95 - 98 RON | 95 - 98 RON | 95 - 98 RON | 95 - 98 RON | 95 - 98 RON | Diesel ¹ | Diesel ¹ | Diesel ¹ | Diesel ¹ | Diesel ¹
Max engine speed | 6200 rpm | 6200 rpm | 6200 rpm | 6300 rpm | 6000 rpm | 6000 rpm | 6000 rpm | 5000 rpm | 5000 rpm | 5000 rpm | 5000 rpm | 5000 rpm
Max output, kW (hp)/rpm | 145 kW (197 hp) / 4800 - 5400 rpm | 184 kW (250 hp) / 5400 - 5700 rpm | 184 kW (250 hp) / 5400 - 5700 rpm | 220 kW (300 hp) / 5400 rpm | 186 kW (253 hp) / 5500 rpm | 223 kW (303 hp) / 6000 rpm | 233 kW (318 hp) / 5800 - 6100 rpm | 110 kW (150 hp) / 4250 rpm | 140 kW (190 hp) / 4250 rpm | 140 kW (190 hp) / 4250 rpm | 145 kW (197 hp) / 4000 rpm | 173 kW (235 hp) / 4000 rpm
Max torque, Nm/rps | 300 / 25 - 70 Nm / rps | 350 / 30 - 80 Nm / rps | 350 / 30 - 80 Nm / rps | 420 / 35 - 80 Nm / rps | 350 / 28 - 83 Nm / rps | 400 / 37 - 80 Nm / rps | 430 / 75 Nm / rps | 350 / 25 - 42 Nm / rps | 400 / 29 - 42 Nm / rps | 400 / 29 - 42 Nm / rps | 420 / 29 - 46 Nm / rps | 480 / 29 - 38 Nm / rps
Battery type | - | - | - | - | Lithium-ion battery | Lithium-ion battery | Lithium-ion battery | - | - | - | Lithium-ion battery | Lithium-ion battery
Battery content, total amount of energy (kWh) | - | - | - | - | 11,6 | 11,6 | 11,6 | - | - | - | - | -
Battery charging time***, at 16A / 10A / 6A fuse (hours) ² | - | - | - | - | 3,0 / 4,0 / 8,0 | 3,0 / 4,0 / 8,0 | 3,0 / 4,0 / 8,0 | - | - | - | - | -
Battery placement | - | - | - | - | Centrally in the tunnel of the car | Centrally in the tunnel of the car | Centrally in the tunnel of the car | - | - | - | Trunk | Trunk
Electrical motor max power (kW) | 10 kW | 10 kW | 10 kW | 10 kW | 65 kW | 65 kW | 65 kW | - | - | - | 10 kW | 10 kW
Electrical motor max torque (Nm) | 40 Nm | 40 Nm | 40 Nm | 40 Nm | 240 Nm | 240 Nm | 240 Nm | - | - | - | 40 Nm | 40 Nm
Driveline max power (kW) | - | - | - | - | 65 kW + 186 kW** ³ | 65 kW + 223 kW** ³ | 65 kW + 233 kW** ³ | - | - | - | 10 kW + 145 kW** ³ | 10 kW + 173 kW** ³
Driveline max torque (Nm) | - | - | - | - | 240 Nm + 350 Nm** ³ | 240 Nm + 400 Nm** ³ | 240 Nm + 430 Nm** ³ | - | - | - | 40 Nm + 420 Nm** ³ | 40 Nm + 480 Nm** ³
¹ According to EN590 Maximum biodiesel (FAME) content 7% | [12 empty] | ¹ According to EN590 Maximum biodiesel (FAME) content 7%
² *** Up to | [13 empty] | ² *** Up to
³ **) Up to | [14 empty] | ³ **) Up to
Transmissions | AWF8G45 | AWF8G45 | - | - | - | - | - | M66 F | M66 F / AW TG-81SC | - | - | -
First Gear | 5,057 | 5,057 | - | - | - | - | - | 3,583 | 3,583 / 5,250 | - | - | -
Second Gear | 3,070 | 3,070 | - | - | - | - | - | 2,050 | 2,050 / 3,029 | - | - | -
Third Gear | 2,050 | 2,050 | - | - | - | - | - | 1,267 | 1,267 / 1,950 | - | - | -
Fourth Gear | 1,520 | 1,520 | - | - | - | - | - | 0,838 | 0,838 / 1,457 | - | - | -
Fifth Gear | 1,262 | 1,262 | - | - | - | - | - | 0,617 | 0,617 / 1,221 | - | - | -
Sixth Gear | 1,000 | 1,000 | - | - | - | - | - | 0,510 | 0,510 / 1,000 | - | - | -
Seventh Gear | 0,792 | 0,792 | - | - | - | - | - | - | - / 0,809 | - | - | -
Eighth Gear | 0,661 | 0,661 | - | - | - | - | - | - | - / 0,673 | - | - | -
Reverse Gear | 3,992 | 3,992 | - | - | - | - | - | 2,833 | 2,833 / 4,015 | - | - | -
Manual Gearbox/final drive | - | - | - | - | - | - | - | 4,533 (gear 1-6) - 5,667 (gear R) | 4,533 (gear 1-6) - 5,667 (gear R) | - | - | -
Automatic Gearbox/final drive | 3,329 | 3,329 | - | - | - | - | - | - | 3,200 | - | - | -
Transmissions (AWD) | - | - | AWF8G45 | AWF8G55 | AW TG-81SD | AW TG-81SD | AW TG-81SD | - | - | M66 F | AWF8G55 | AWF8G55
First Gear (AWD) | - | - | 5,057 | 5,057 | 5,250 | 5,250 | 5,250 | - | - | 3,583 | 5,057 | 5,057
Second Gear (AWD) | - | - | 3,070 | 3,070 | 3,029 | 3,029 | 3,029 | - | - | 2,050 | 3,070 | 3,070
Third Gear (AWD) | - | - | 2,050 | 2,050 | 1,950 | 1,950 | 1,950 | - | - | 1,267 | 2,050 | 2,050
Fourth Gear (AWD) | - | - | 1,520 | 1,520 | 1,457 | 1,457 | 1,457 | - | - | 0,838 | 1,520 | 1,520
Fifth Gear (AWD) | - | - | 1,262 | 1,262 | 1,221 | 1,221 | 1,221 | - | - | 0,617 | 1,262 | 1,262
Sixth Gear (AWD) | - | - | 1,000 | 1,000 | 1,000 | 1,000 | 1,000 | - | - | 0,510 | 1,000 | 1,000
Seventh Gear (AWD) | - | - | 0,792 | 0,792 | 0,809 | 0,809 | 0,809 | - | - | - | 0,792 | 0,792
Eighth Gear (AWD) | - | - | 0,661 | 0,661 | 0,673 | 0,673 | 0,673 | - | - | - | 0,661 | 0,661
Reverse Gear (AWD) | - | - | 3,992 | 3,992 | 4,015 | 4,015 | 4,015 | - | - | 2,833 | 3,992 | 3,992
Manual Gearbox/final drive (AWD) | - | - | - | - | - | - | - | - | - | 4,533 (gear 1-6) - 5,667 (gear R) | - | -
Automatic Gearbox / final drive (AWD) | - | - | 3,329 | 3,329 | 3,329 | 3,329 | 3,329 | - | - | - | 3,329 | 3,329
Performance | Automatic | Automatic | Automatic | Automatic | Automatic | Automatic | Automatic | Manual | Manual / Automatic | Manual | Automatic | Automatic
Gearbox | AWF8G45 | AWF8G45 | AWF8G45 | AWF8G55 | AW TG-81SD | AW TG-81SD | AW TG-81SD | M66 F | M66 F / AW TG-81SC | M66 F | AWF8G55 | AWF8G55
Acceleration, 0-100 km/h | 8,1 sec | 7,0 sec | 6,9 sec | 6,2 sec | 5,9 sec | 5,5 sec | 5,4 sec | 10,2 sec | 8,8 sec / 8,4 sec | 8,8 sec | 8,3 sec | 7,1 sec
Top speed | 180 km/h | 180 km/h | 180 km/h | 180 km/h | 180 km/h | 180 km/h | 180 km/h | 180 km/h | 180 km/h / 180 km/h | 180 km/h | 180 km/h | 180 km/h
Tyre class A Combined, NEDC*, l/100 km / CO₂ g/km ¹ | 6,8 l/100 km / 155 g/km | 6,5 l/100 km / 149 g/km | 7,0 l/100 km / 160 g/km | 7,2 l/100 km / 165 g/km | 1,9 l/100 km / 42 g/km | 1,9 l/100 km / 42 g/km | - | 5,0 l/100 km / 131 g/km | 4,9 l/100 km / 129 g/km // 4,9 l/100 km / 129 g/km | 5,3 l/100 km / 139 g/km | 5,6 l/100 km / 142 g/km | 5,6 l/100 km / 142 g/km
Tyre class B Combined, NEDC*, l/100 km / CO₂ g/km ¹ | 7,0 l/100 km / 158 g/km | 6,6 l/100 km / 152 g/km | 7,1 l/100 km / 162 g/km | 7,3 l/100 km / 168 g/km | 2,0 l/100 km / 45 g/km | 2,0 l/100 km / 45 g/km | 2,3 l/100 km / 51 g/km | 5,1 l/100 km / 133 g/km | 5,0 l/100 km / 132 g/km // 5,0 l/100 km / 132 g/km | 5,4 l/100 km / 142 g/km | 5,8 l/100 km / 147 g/km | 5,8 l/100 km / 147 g/km
Tyre class C Combined, NEDC*, l/100 km / CO₂ g/km ¹ | - | - | - | - | - | - | - | 5,2 l/100 km / 136 g/km | 5,1 l/100 km / 135 g/km // 5,1 l/100 km / 135 g/km | 5,5 l/100 km / 145 g/km | 5,9 l/100 km / 151 g/km | 5,9 l/100 km / 151 g/km
WLTP Low l/100 km / CO₂ g/km | 10,2 - 11,1 l/100 km / 230 - 250 g/km | 10,4 - 11,3 l/100 km / 237 - 258 g/km | 10,9 - 11,8 l/100 km / 248 - 268 g/km | 11,9 - 13,0 l/100 km / 271 - 296 g/km | - | - | - | 6,7 - 7,3 l/100 km / 175 - 192 g/km | 6,6 - 7,3 l/100 km / 173 - 191 g/km / 7,3 - 7,9 l/100 km / 190 - 206 g/km | 7,5 - 8,0 l/100 km / 196 - 210 g/km | 8,1 - 9,2 l/100 km / 212 - 240 g/km | 8,1 - 9,2 l/100 km / 212 - 240 g/km
WLTP Medium l/100 km / CO₂ g/km | 7,5 - 7,9 l/100 km / 170 - 178 g/km | 6,8 - 7,8 l/100 km / 155 - 178 g/km | 7,3 - 8,6 l/100 km / 167 - 196 g/km | 8,1 - 9,3 l/100 km / 183 - 211 g/km | - | - | - | 5,8 - 6,5 l/100 km / 152 - 169 g/km | 5,6 - 6,5 l/100 km / 148 - 169 g/km / 6,0 - 6,7 l/100 km / 157 - 175 g/km | 6,3 - 7,0 l/100 km / 165 - 183 g/km | 5,9 - 6,9 l/100 km / 155 - 181 g/km | 5,9 - 6,9 l/100 km / 155 - 181 g/km
WLTP High l/100 km / CO₂ g/km | 6,2 - 7,0 l/100 km / 139 - 158 g/km | 5,9 - 7,1 l/100 km / 135 - 161 g/km | 6,2 - 7,5 l/100 km / 142 - 171 g/km | 7,0 - 8,2 l/100 km / 160 - 186 g/km | - | - | - | 5,0 - 5,9 l/100 km / 130 - 154 g/km | 5,0 - 5,8 l/100 km / 130 - 152 g/km / 5,1 - 5,8 l/100 km / 133 - 153 g/km | 5,4 - 6,4 l/100 km / 142 - 166 g/km | 5,1 - 6,1 l/100 km / 134 - 159 g/km | 5,1 - 6,1 l/100 km / 134 - 159 g/km
WLTP Extra High l/100 km / CO₂ g/km | 7,3 - 8,6 l/100 km / 164 - 194 g/km | 7,1 - 8,7 l/100 km / 161 - 199 g/km | 7,5 - 9,1 l/100 km / 172 - 208 g/km | 8,1 - 9,7 l/100 km / 184 - 220 g/km | - | - | - | 6,2 - 7,2 l/100 km / 162 - 190 g/km | 6,2 - 7,1 l/100 km / 163 - 187 g/km / 6,1 - 7,1 l/100 km / 160 - 185 g/km | 6,5 - 7,7 l/100 km / 171 - 201 g/km | 6,2 - 7,4 l/100 km / 163 - 195 g/km | 6,2 - 7,4 l/100 km / 163 - 195 g/km
WLTP Combined l/100 km / CO₂ g/km | 7,4 - 8,3 l/100 km / 166 - 187 g/km | 7,1 - 8,4l/100 km / 162 - 191 g/km | 7,5 - 8,9 l/100 km / 172 - 202 g/km | 8,3 - 9,6 l/100 km / 188 - 218 g/km | 2,4 - 2,8 l/100 km / 54 - 64 g/km | 2,4 - 2,8 l/100 km / 54 - 64 g/km | 3,3 l/100 km / 73 g/km | 5,8 - 6,7 l/100 km / 152 - 175 g/km | 5,8 - 6,6 l/100 km / 151 - 173 g/km / 5,9 - 6,7 l/100 km / 155 - 176 g/km | 6,3 - 7,2 l/100 km / 164 - 188 g/km | 6,1 - 7,2 l/100 km / 159 - 187 g/km | 6,1 - 7,2 l/100 km / 159 - 187 g/km
Electric Range, NEDC* ² | - | - | - | - | 50 km - 48 km | 50 km - 48 km | 44 km | - | - | - | - | -
Electric Range [EAER] WLTP, City. | - | - | - | - | 56 km - 50 km | 56 km - 50 km | 47 km | - | - | - | - | -
Electric Range [EAER] WLTP, Comb. | - | - | - | - | 53 km - 46 km | 53 km - 46 km | 45 km | - | - | - | - | -
¹ * NEDC figures correlated from WLTP based testing | [15 empty] | ¹ * NEDC figures correlated from WLTP based testing
² WLTP PHEV nomenclature; Combined refer to the combined value of all phases in WLTP, City refer to the first two phases of WLTP, low and medium, Weighted refer the calculated result for both petrol and electric drivetrain, EAER = Equivalent all-electric range. | [16 empty] | ² WLTP PHEV nomenclature; Combined refer to the combined value of all phases in WLTP, City refer to the first two phases of WLTP, low and medium, Weighted refer the calculated result for both petrol and electric drivetrain, EAER = Equivalent all-electric range.
Length | 4688 mm | 4688 mm | 4688 mm | 4688 mm | 4688 mm | 4688 mm | 4688 mm | 4688 mm | 4688 mm | 4688 mm | 4688 mm | 4688 mm
Width (Body width) | 1902 mm | 1902 mm | 1902 mm | 1902 mm | 1902 mm | 1902 mm | 1902 mm | 1902 mm | 1902 mm | 1902 mm | 1902 mm | 1902 mm
Width (body width, wheel arch ext. Rim size 21”) | 1915 mm | 1915 mm | 1915 mm | 1915 mm | 1915 mm | 1915 mm | 1915 mm | 1915 mm | 1915 mm | 1915 mm | 1915 mm | 1915 mm
Width (body width, wheel arch ext. Rim size 22”) | 1939 mm | 1939 mm | 1939 mm | 1939 mm | 1939 mm | 1939 mm | 1939 mm | 1939 mm | 1939 mm | 1939 mm | 1939 mm | 1939 mm
Width (mirrors folded) | 1999 mm | 1999 mm | 1999 mm | 1999 mm | 1999 mm | 1999 mm | 1999 mm | 1999 mm | 1999 mm | 1999 mm | 1999 mm | 1999 mm
Width (Including mirrors, outer edge) | 2117 mm | 2117 mm | 2117 mm | 2117 mm | 2117 mm | 2117 mm | 2117 mm | 2117 mm | 2117 mm | 2117 mm | 2117 mm | 2117 mm
Height (Including shark fen) | 1658 mm | 1658 mm | 1658 mm | 1658 mm | 1658 mm | 1658 mm | 1658 mm | 1658 mm | 1658 mm | 1658 mm | 1658 mm | 1658 mm
Height with open tailgate/trunklid (H110) | 2122 mm | 2122 mm | 2122 mm | 2122 mm | 2122 mm | 2122 mm | 2122 mm | 2122 mm | 2122 mm | 2122 mm | 2122 mm | 2122 mm
Wheelbase | 2865 mm | 2865 mm | 2865 mm | 2865 mm | 2865 mm | 2865 mm | 2865 mm | 2865 mm | 2865 mm | 2865 mm | 2865 mm | 2865 mm
Track, front (Rim size: 17"-19" / 20" / 21" / 22") | 1653 mm / 1649 mm / 1655 mm / 1668 mm | 1653 mm / 1649 mm / 1655 mm / 1668 mm | 1653 mm / 1649 mm / 1655 mm / 1668 mm | 1653 mm / 1649 mm / 1655 mm / 1668 mm | 1653 mm / 1649 mm / 1655 mm / 1668 mm | 1653 mm / 1649 mm / 1655 mm / 1668 mm | 1653 mm / 1649 mm / 1655 mm / 1668 mm | 1653 mm / 1649 mm / 1655 mm / 1668 mm | 1653 mm / 1649 mm / 1655 mm / 1668 mm | 1653 mm / 1649 mm / 1655 mm / 1668 mm | 1653 mm / 1649 mm / 1655 mm / 1668 mm | 1653 mm / 1649 mm / 1655 mm / 1668 mm
Track, rear (Rim size: 17"-19" / 20" / 21" / 22") | 1657 mm / 1653 mm / 1659 mm / 1673 mm | 1657 mm / 1653 mm / 1659 mm / 1673 mm | 1657 mm / 1653 mm / 1659 mm / 1673 mm | 1657 mm / 1653 mm / 1659 mm / 1673 mm | 1657 mm / 1653 mm / 1659 mm / 1673 mm | 1657 mm / 1653 mm / 1659 mm / 1673 mm | 1657 mm / 1653 mm / 1659 mm / 1673 mm | 1657 mm / 1653 mm / 1659 mm / 1673 mm | 1657 mm / 1653 mm / 1659 mm / 1673 mm | 1657 mm / 1653 mm / 1659 mm / 1673 mm | 1657 mm / 1653 mm / 1659 mm / 1673 mm | 1657 mm / 1653 mm / 1659 mm / 1673 mm
Ground clearance | 216 mm | 216 mm | 216 mm | 216 mm | 216 mm | 216 mm | 216 mm | 216 mm | 216 mm | 216 mm | 216 mm | 216 mm
Ground clearance (with air suspension) | 209 mm | 209 mm | 209 mm | 209 mm | 209 mm | 209 mm | 209 mm | 209 mm | 209 mm | 209 mm | 209 mm | 209 mm
Approach angle (at curb weight) | 20 degr | 20 degr | 20 degr | 20 degr | 20 degr | 20 degr | 20 degr | 20 degr | 20 degr | 20 degr | 20 degr | 20 degr
Departure angle (at curb weight) | 24 degr | 24 degr | 24 degr | 24 degr | 24 degr | 24 degr | 24 degr | 24 degr | 24 degr | 24 degr | 24 degr | 24 degr
Breakover angle (at curb weight) | 20,8 degr | 20,8 degr | 20,8 degr | 20,8 degr | 20,8 degr | 20,8 degr | 20,8 degr | 20,8 degr | 20,8 degr | 20,8 degr | 20,8 degr | 20,8 degr
Wading capability depth at curb weight (max speed 10 km/h) | 400 mm | 400 mm | 400 mm | 400 mm | Up to a depth approximately level with the floor at walking speed | Up to a depth approximately level with the floor at walking speed | Up to a depth approximately level with the floor at walking speed | 400 mm | 400 mm | 400 mm | 400 mm | 400 mm
Weight (Depending on type of engine, gearbox etc.) | 1764 kg - 2225 kg | 1764 kg - 2225 kg | 1764 kg - 2225 kg | 1764 kg - 2225 kg | 1764 kg - 2225 kg | 1764 kg - 2225 kg | 1764 kg - 2225 kg | 1764 kg - 2225 kg | 1764 kg - 2225 kg | 1764 kg - 2225 kg | 1764 kg - 2225 kg | 1764 kg - 2225 kg
Total Weight (Depending on type of engine, gearbox etc.) | 2370 kg - 2660 kg | 2370 kg - 2660 kg | 2370 kg - 2660 kg | 2370 kg - 2660 kg | 2370 kg - 2660 kg | 2370 kg - 2660 kg | 2370 kg - 2660 kg | 2370 kg - 2660 kg | 2370 kg - 2660 kg | 2370 kg - 2660 kg | 2370 kg - 2660 kg | 2370 kg - 2660 kg
Max trailer weight, Unbraked (Max) | 750 kg | 750 kg | 750 kg | 750 kg | 750 kg | 750 kg | 750 kg | 750 kg | 750 kg | 750 kg | 750 kg | 750 kg
Max trailer weight, Braked (Max) | 2300 kg | 2300 kg | 2400 kg | 2400 kg | 2100 kg | 2100 kg | 2100 kg | 2300 kg | 2300 kg / 2300 kg | 2400 kg | 2400 kg | 2400 kg
Fuel tank, Petrol | 71 l | 71 l | 71 l | 71 l | 70 l | 70 l | 70 l | - | - | - | - | -
Fuel tank, Diesel | - | - | - | - | - | - | - | 71 l | 71 l | 71 l | 71 l | 71 l
Aerodynamics, (Cd) | 0,32 | 0,32 | 0,32 | 0,32 | 0,32 | 0,32 | 0,32 | 0,32 | 0,32 | 0,32 | 0,32 | 0,32
Aerodynamics, (Frontal area) | 2,61 m² | 2,61 m² | 2,61 m² | 2,61 m² | 2,61 m² | 2,61 m² | 2,61 m² | 2,61 m² | 2,61 m² | 2,61 m² | 2,61 m² | 2,61 m²
Max roof load | 100 kg | 100 kg | 100 kg | 100 kg | 100 kg | 100 kg | 100 kg | 100 kg | 100 kg | 100 kg | 100 kg | 100 kg
SCR tank ¹ | - | - | - | - | - | - | - | 11,5 l | 11,5 l | 11,5 l | 11,5 l | 11,5 l
¹ = Market codes, D4204T14: 10, 14, 15, 19, 28, 49 | [17 empty] | ¹ = Market codes, D4204T14: 10, 14, 15, 19, 28, 49
Headroom without panorama roof (front) (Maximum) | 1037 mm | 1037 mm | 1037 mm | 1037 mm | 1037 mm | 1037 mm | 1037 mm | 1037 mm | 1037 mm | 1037 mm | 1037 mm | 1037 mm
Headroom with panorama roof (front) (Maximum) | 1009 mm | 1009 mm | 1009 mm | 1009 mm | 1009 mm | 1009 mm | 1009 mm | 1009 mm | 1009 mm | 1009 mm | 1009 mm | 1009 mm
Headroom without panorama roof (front/rear) | 994 mm / 988 mm | 994 mm / 988 mm | 994 mm / 988 mm | 994 mm / 988 mm | 994 mm / 988 mm | 994 mm / 988 mm | 994 mm / 988 mm | 994 mm / 988 mm | 994 mm / 988 mm | 994 mm / 988 mm | 994 mm / 988 mm | 994 mm / 988 mm
Headroom with panorama roof (front/rear) | 966 mm / 966 mm | 966 mm / 966 mm | 966 mm / 966 mm | 966 mm / 966 mm | 966 mm / 966 mm | 966 mm / 966 mm | 966 mm / 966 mm | 966 mm / 966 mm | 966 mm / 966 mm | 966 mm / 966 mm | 966 mm / 966 mm | 966 mm / 966 mm
Passenger compartment width at shoulder height (front/rear) | 1478 mm / 1430 mm | 1478 mm / 1430 mm | 1478 mm / 1430 mm | 1478 mm / 1430 mm | 1478 mm / 1430 mm | 1478 mm / 1430 mm | 1478 mm / 1430 mm | 1478 mm / 1430 mm | 1478 mm / 1430 mm | 1478 mm / 1430 mm | 1478 mm / 1430 mm | 1478 mm / 1430 mm
Leg room (front/rear) | 1055 mm / 965 mm | 1055 mm / 965 mm | 1055 mm / 965 mm | 1055 mm / 965 mm | 1055 mm / 965 mm | 1055 mm / 965 mm | 1055 mm / 965 mm | 1055 mm / 965 mm | 1055 mm / 965 mm | 1055 mm / 965 mm | 1055 mm / 965 mm | 1055 mm / 965 mm
Hip room (front/rear) | 1433 mm / 1408 mm | 1433 mm / 1408 mm | 1433 mm / 1408 mm | 1433 mm / 1408 mm | 1433 mm / 1408 mm | 1433 mm / 1408 mm | 1433 mm / 1408 mm | 1433 mm / 1408 mm | 1433 mm / 1408 mm | 1433 mm / 1408 mm | 1433 mm / 1408 mm | 1433 mm / 1408 mm
Largest Luggage volume - First (V214-1) (Largest volume. Load height limited by the head lining. Front limited by vertical plane tangential to the rear side of the front seatback) Total (including V209) | 1410 l | 1410 l | 1410 l | 1410 l | - | - | - | 1410 l | 1410 l | 1410 l | 1410 l | 1410 l
Largest Luggage volume - First (V214-1) (Largest volume. Load height limited by the head lining. Front limited by vertical plane tangential to the rear side of the front seatback) Total (including V209) (B4204T34/46/48) | - | - | - | - | 1395 l | 1395 l | 1395 l | - | - | - | - | -
Largest Luggage volume - Second (V214-2) (Second seat up. Load height limited by the headlining. Front limited by vertical plane tangential to the rear side of the front seatback) Total (including V209) | 613 l | 613 l | 613 l | 613 l | - | - | - | 613 l | 613 l | 613 l | 613 l | 613 l
Largest Luggage volume - Second (V214-2) (Second seat up. Load height limited by the headlining. Front limited by vertical plane tangential to the rear side of the front seatback) Total (including V209) (B4204T34/46/48) | - | - | - | - | 598 l | 598 l | 598 l | - | - | - | - | -
Open Luggage Compartment - First (V211-1) (Second seat folded. Load height limited to upper edge of the front seatback or lower edge of the rear window) Total (including V209) | 832 l | 832 l | 832 l | 832 l | - | - | - | 832 l | 832 l | 832 l | 832 l | 832 l
Open Luggage Compartment - First (V211-1) (Second seat folded. Load height limited to upper edge of the front seatback or lower edge of the rear window) Total (including V209) (B4204T34/46/48) | - | - | - | - | 817 l | 817 l | 817 l | - | - | - | - | -
Open Luggage Compartment - Second (V211-2) (Second seat up. Load height limited to the upper edge of the second seatback or second window) Total (including V209) | 483 l | 483 l | 483 l | 483 l | - | - | - | 483 l | 483 l | 483 l | 483 l | 483 l
Open Luggage Compartment - Second (V211-2) (Second seat up. Load height limited to the upper edge of the second seatback or second window) Total (including V209) (B4204T34/46/48) | - | - | - | - | 468 l | 468 l | 468 l | - | - | - | - | -
Luggage volume, Separate Storage Areas in Luggage Compartment. (V209). (Closed storage areas located around the luggage compartments, behind wheel arches, under the floor, or any other area) - rep kit | 28 l | 28 l | 28 l | 28 l | 28 l | 28 l | 28 l | 28 l | 28 l | 28 l | 28 l | 28 l
Luggage volume, Separate Storage Areas in Luggage Compartment. (V209). (Closed storage areas located around the luggage compartments, behind wheel arches, under the floor, or any other area) - with spare wheel | 25 l | 25 l | 25 l | 25 l | 25 l | 25 l | 25 l | 25 l | 25 l | 25 l | 25 l | 25 l
Luggage volume, Separate Storage Areas in Luggage Compartment. (V209). (Closed storage areas located around the luggage compartments, behind wheel arches, under the floor, or any other area) - without charge cable (B4204T34/46/48) | 18 l | 18 l | 18 l | 18 l | 18 l | 18 l | 18 l | 18 l | 18 l | 18 l | 18 l | 18 l
Luggage volume, Separate Storage Areas in Luggage Compartment. (V209). (Closed storage areas located around the luggage compartments, behind wheel arches, under the floor, or any other area) - with charge cable (B4204T34/46/48) | 16 l | 16 l | 16 l | 16 l | 16 l | 16 l | 16 l | 16 l | 16 l | 16 l | 16 l | 16 l
Cargo length from the first seatback to the tailgate measured at - the top of the first seatback (L214-1) | 1616 mm | 1616 mm | 1616 mm | 1616 mm | 1616 mm | 1616 mm | 1616 mm | 1616 mm | 1616 mm | 1616 mm | 1616 mm | 1616 mm
Cargo length from the first seatback to the tailgate measured at - the height of the floor covering (L212-1) | 1746 mm | 1746 mm | 1746 mm | 1746 mm | 1746 mm | 1746 mm | 1746 mm | 1746 mm | 1746 mm | 1746 mm | 1746 mm | 1746 mm
Cargo length from the second seatback to the tailgate measured at - the top of the second seatback (L214-2) | 758 mm | 758 mm | 758 mm | 758 mm | 758 mm | 758 mm | 758 mm | 758 mm | 758 mm | 758 mm | 758 mm | 758 mm
Cargo length from the second seatback to the tailgate measured at - the height of the floor covering (L212-2) | 960 mm | 960 mm | 960 mm | 960 mm | 960 mm | 960 mm | 960 mm | 960 mm | 960 mm | 960 mm | 960 mm | 960 mm
Cargo floor height to ground (H253) (curb weight) | 616 mm | 616 mm | 616 mm | 616 mm | 616 mm | 616 mm | 616 mm | 616 mm | 616 mm | 616 mm | 616 mm | 616 mm
Rear opening height (H202) (car center line) | 776 mm | 776 mm | 776 mm | 776 mm | 776 mm | 776 mm | 776 mm | 776 mm | 776 mm | 776 mm | 776 mm | 776 mm
Cargo height (H201) (rear wheel center and car center line) | 776 mm | 776 mm | 776 mm | 776 mm | 776 mm | 776 mm | 776 mm | 776 mm | 776 mm | 776 mm | 776 mm | 776 mm
Cargo floor width, min. (W202) (between wheel housings) | 1055 mm | 1055 mm | 1055 mm | 1055 mm | 1055 mm | 1055 mm | 1055 mm | 1055 mm | 1055 mm | 1055 mm | 1055 mm | 1055 mm
Rear opening width: upper min. (W205) | 905 mm | 905 mm | 905 mm | 905 mm | 905 mm | 905 mm | 905 mm | 905 mm | 905 mm | 905 mm | 905 mm | 905 mm
Rear opening width at floor, min. (W207) | 1010 mm | 1010 mm | 1010 mm | 1010 mm | 1010 mm | 1010 mm | 1010 mm | 1010 mm | 1010 mm | 1010 mm | 1010 mm | 1010 mm
Suspension front | Double Wishbone Suspension, Coil Springs, Hydraulic Shock Absorbers, Stabilizer Bar, Optional Air Suspension and Active shock absorbers | Double Wishbone Suspension, Coil Springs, Hydraulic Shock Absorbers, Stabilizer Bar, Optional Air Suspension and Active shock absorbers | Double Wishbone Suspension, Coil Springs, Hydraulic Shock Absorbers, Stabilizer Bar, Optional Air Suspension and Active shock absorbers | Double Wishbone Suspension, Coil Springs, Hydraulic Shock Absorbers, Stabilizer Bar, Optional Air Suspension and Active shock absorbers | Double Wishbone Suspension, Coil Springs, Hydraulic Shock Absorbers, Stabilizer Bar, Optional Air Suspension and Active shock absorbers | Double Wishbone Suspension, Coil Springs, Hydraulic Shock Absorbers, Stabilizer Bar, Optional Air Suspension and Active shock absorbers | Double wishbone suspension, stabilizer bar, Öhlins adjustable shock absorbers with patented Dual Flow Valve (DFV) and performance tuned coil springs with increased spring rate. | Double Wishbone Suspension, Coil Springs, Hydraulic Shock Absorbers, Stabilizer Bar, Optional Air Suspension and Active shock absorbers | Double Wishbone Suspension, Coil Springs, Hydraulic Shock Absorbers, Stabilizer Bar, Optional Air Suspension and Active shock absorbers | Double Wishbone Suspension, Coil Springs, Hydraulic Shock Absorbers, Stabilizer Bar, Optional Air Suspension and Active shock absorbers | Double Wishbone Suspension, Coil Springs, Hydraulic Shock Absorbers, Stabilizer Bar, Optional Air Suspension and Active shock absorbers | Double Wishbone Suspension, Coil Springs, Hydraulic Shock Absorbers, Stabilizer Bar, Optional Air Suspension and Active shock absorbers
Suspension rear | Integral Axle with Transverse Composite Leaf Spring, Hydraulic Shock Absorbers, Stabilizer Bar, Optional Air Suspension and Active shock absorbers | Integral Axle with Transverse Composite Leaf Spring, Hydraulic Shock Absorbers, Stabilizer Bar, Optional Air Suspension and Active shock absorbers | Integral Axle with Transverse Composite Leaf Spring, Hydraulic Shock Absorbers, Stabilizer Bar, Optional Air Suspension and Active shock absorbers | Integral Axle with Transverse Composite Leaf Spring, Hydraulic Shock Absorbers, Stabilizer Bar, Optional Air Suspension and Active shock absorbers | Integral Axle with Transverse Composite Leaf Spring, Hydraulic Shock Absorbers, Stabilizer Bar, Optional Air Suspension and Active shock absorbers | Integral Axle with Transverse Composite Leaf Spring, Hydraulic Shock Absorbers, Stabilizer Bar, Optional Air Suspension and Active shock absorbers | Integral axle with stabilizer bar, Öhlins adjustable shock absorbers with patented Dual Flow Valve (DFV) and performance tuned transverse composite leaf spring with increased spring rate. | Integral Axle with Transverse Composite Leaf Spring, Hydraulic Shock Absorbers, Stabilizer Bar, Optional Air Suspension and Active shock absorbers | Integral Axle with Transverse Composite Leaf Spring, Hydraulic Shock Absorbers, Stabilizer Bar, Optional Air Suspension and Active shock absorbers | Integral Axle with Transverse Composite Leaf Spring, Hydraulic Shock Absorbers, Stabilizer Bar, Optional Air Suspension and Active shock absorbers | Integral Axle with Transverse Composite Leaf Spring, Hydraulic Shock Absorbers, Stabilizer Bar, Optional Air Suspension and Active shock absorbers | Integral Axle with Transverse Composite Leaf Spring, Hydraulic Shock Absorbers, Stabilizer Bar, Optional Air Suspension and Active shock absorbers
Steering | Electric Power Assisted Rack and Pinion Steering | Electric Power Assisted Rack and Pinion Steering | Electric Power Assisted Rack and Pinion Steering | Electric Power Assisted Rack and Pinion Steering | Electric Power Assisted Rack and Pinion Steering | Electric Power Assisted Rack and Pinion Steering | Electric Power Assisted Rack and Pinion Steering | Electric Power Assisted Rack and Pinion Steering | Electric Power Assisted Rack and Pinion Steering | Electric Power Assisted Rack and Pinion Steering | Electric Power Assisted Rack and Pinion Steering | Electric Power Assisted Rack and Pinion Steering
Steering ratio (angle/angle) | 16,6 | 16,6 | 16,6 | 16,6 | 16,6 | 16,6 | 16,6 | 16,6 | 16,6 | 16,6 | 16,6 | 16,6
Turning circle (Curb to curb) | 11,4 m | 11,4 m | 11,4 m | 11,4 m | 11,4 m | 11,4 m | 11,4 m | 11,4 m | 11,4 m | 11,4 m | 11,4 m | 11,4 m
Turning circle (Wall to wall) | 11,8 m | 11,8 m | 11,8 m | 11,8 m | 11,8 m | 11,8 m | 11,8 m | 11,8 m | 11,8 m | 11,8 m | 11,8 m | 11,8 m
Turns of steering wheel end to end | 3,0 | 3,0 | 3,0 | 3,0 | 3,0 | 3,0 | 3,0 | 3,0 | 3,0 | 3,0 | 3,0 | 3,0
Braking system | Antilock Braking System (ABS) with Electronic Brake Distribution (EBD) and Electronic Brake Assistance (EBA) | Antilock Braking System (ABS) with Electronic Brake Distribution (EBD) and Electronic Brake Assistance (EBA) | Antilock Braking System (ABS) with Electronic Brake Distribution (EBD) and Electronic Brake Assistance (EBA) | Antilock Braking System (ABS) with Electronic Brake Distribution (EBD) and Electronic Brake Assistance (EBA) | Antilock Braking System (ABS) with Electronic Brake Distribution (EBD) and Electronic Brake Assistance (EBA) | Antilock Braking System (ABS) with Electronic Brake Distribution (EBD) and Electronic Brake Assistance (EBA) | 20” Polestar Engineered/ Akebono front brakes with 6 piston fixed monobloc aluminium calipers, 400x38mm ventilated and drilled discs and high-performance brake pads. Antilock Braking System (ABS) with Electronic Brake Distribution (EBD) and Electronic Brake Assistance (EBA). | Antilock Braking System (ABS) with Electronic Brake Distribution (EBD) and Electronic Brake Assistance (EBA) | Antilock Braking System (ABS) with Electronic Brake Distribution (EBD) and Electronic Brake Assistance (EBA) | Antilock Braking System (ABS) with Electronic Brake Distribution (EBD) and Electronic Brake Assistance (EBA) | Antilock Braking System (ABS) with Electronic Brake Distribution (EBD) and Electronic Brake Assistance (EBA) | Antilock Braking System (ABS) with Electronic Brake Distribution (EBD) and Electronic Brake Assistance (EBA)
Brake disc diameter (front) Brake: 17” / 18” / 20" | 322 mm / 345 mm / 400 mm | 322 mm / 345 mm / 400 mm | 322 mm / 345 mm / 400 mm | 322 mm / 345 mm / 400 mm | 322 mm / 345 mm / 400 mm | 322 mm / 345 mm / 400 mm | 322 mm / 345 mm / 400 mm | 322 mm / 345 mm / 400 mm | 322 mm / 345 mm / 400 mm | 322 mm / 345 mm / 400 mm | 322 mm / 345 mm / 400 mm | 322 mm / 345 mm / 400 mm
Brake disc diameter (rear) Brake: 16” / 17” | 302 mm / 320 mm | 302 mm / 320 mm | 302 mm / 320 mm | 302 mm / 320 mm | 302 mm / 320 mm | 302 mm / 320 mm | 302 mm / 320 mm | 302 mm / 320 mm | 302 mm / 320 mm | 302 mm / 320 mm | 302 mm / 320 mm | 302 mm / 320 mm
Brake disc thickness (front) Brake: 17” / 18” / 20" | 28 mm / 30 mm / 38 mm | 28 mm / 30 mm / 38 mm | 28 mm / 30 mm / 38 mm | 28 mm / 30 mm / 38 mm | 28 mm / 30 mm / 38 mm | 28 mm / 30 mm / 38 mm | 28 mm / 30 mm / 38 mm | 28 mm / 30 mm / 38 mm | 28 mm / 30 mm / 38 mm | 28 mm / 30 mm / 38 mm | 28 mm / 30 mm / 38 mm | 28 mm / 30 mm / 38 mm
Brake disc thickness (rear) Brake: 16” / 17” | 12 mm / 20 mm | 12 mm / 20 mm | 12 mm / 20 mm | 12 mm / 20 mm | 12 mm / 20 mm | 12 mm / 20 mm | 12 mm / 20 mm | 12 mm / 20 mm | 12 mm / 20 mm | 12 mm / 20 mm | 12 mm / 20 mm | 12 mm / 20 mm
Braking distance 100-0 km/h | 36 m | 36 m | 36 m | 36 m | 36 m | 36 m | 36 m | 36 m | 36 m | 36 m | 36 m | 36 m